## Rocket
Rocket design with elliptical nose cone, by Kemal Payza (variation on an old discontinued Estes design, the Cherokee-D)
The original Cherokee-D used a "secant ogive" nose cone. What is a secant ogive? Go to next page to see!

## Instructions
1. Purpose
The purpose of this Excel spreadsheet is to calculate and display the profiles of various types of nose cones for custom production. The results are shown as graphs and also as tables of coordinates for a lathe (radius vs. length).
2. Scope
The types of basic nose cones shapes included are ogive (tangent & secant), power series.Haack series, and ellipse. To provide additional variations on the basic curves, the user can assign a value for a power function that is included as a variable in each equation.
3. Usage
Enter your desired dimensions in yellow-highlighted cells on the ogive page. You then enter values for shape-control parameters that spreadsheet or all 4 spreadsheets to design different kinds of nose cones or jigs for your lathe. The parameter definitions are:
L Length projecting outside body tube
D Diameter (O.D.) of nose cone at body tube joint
S Length of shoulder (how far the nose cone base projects inside body tube)
T Thickenss of body tube
P Power (exponent) or, in Haack series, the value of parameter used to specify subtype
F X-offset (distance that the ogive or curve is translocated inward)
All these parameters are set on the Ogive page except for P, that you define on each page that you want to use. Use the same units for all parameters (for example if you enter the diameter in inches, then all entries of length, thickness, etc. must also be in inches) except for P, which is unitless. Examples of curve shapes obtainable are shown on each page of the spreadsheet, and on the first page (EQUATIONS) there is a table showing examples of parameter values and pictures of the shapes generated from them.
4. Results
The spreadsheet will calculate a result table showing X and Y values in which:
X is the distance along longitudinal axis of nose cone measured from body tube joint (positive values are distance from the body tube joint towards the tip of the cone, negative values are distance from the joint towards the back of the rocket inside the body tube).
and
Y is the nose cone radius, calculated according to the values entered by the user, at each point X. The Y value is the radius at which you need to cut your nose cone block with the lathe in order to make the desired shape.
Naturally, the units of X and Y will be the same as you used to define the cone.
Use the OGIVE page to enter the dimensions of the nose cone. All other spreadsheets refer to these values in their calculations.
5. Display
The spreadsheet will also show you a picture of the nose cone profile. The X-axis automatically adjusts to the length entered by the user. But for proper scaling of the display, you must adjust the Y-axis to be on same scale as X (e.g. if X-axis is from -2 to 12 {total of 14 units}, double click on the Y-axis and make it also a total of 14 units, i.e. from -7 to +7). The graphs are set up to be square so that the curves are not distorted. For the display to accurately portray the shape of your final product, you must follow the above instructions and avoid altering the dimensions of the graph window.
6. Printing to proper scale
Print the page you are using after making sure you have the same number of units on the X and Y axes (e.g. if X-axis is from -2 to 12 {total of 14 units}, double click on the Y-axis and make it also a total of 14 units, i.e. from -7 to +7). Then measure the length of the entire nose cone on the printout. Say, for example, you want a 20 cm cone (L) and 5 cm shoulder (S), so the whole thing should measure 25cm when you print it. But suppose you masure it and it is only 20 cm. Then you know the right size would be 5/4 of the printout. So you photocopy it using a photoenlargement factor of 5/4 or 125%. Repeat the process until it ptints out exactly the right size.

## EQUATIONS
September 25, 1999 revised March 2, 2008 | kpayza@sympatico.ca
Use the following pages to make your own nose cone designs

## OGIVE
Enter your own values in yellow-highlighted cells on all 3 spreadsheets to design different kinds of nose cones or jigs for your lathe
Adjust Y-axis to be on same scale as X (e.g. if X-axis is from -2 to 12 {total of 14 units}, double click on the Y-axis to make it from -7 to +7)
September 25, 1999 revised April 23, 2005. Questions or comments email Kemal Payza at kpayza@sympatico.ca
|  |  | Desired length (L) of nose cone forward of body tube (X-axis adjusts accordingly) | 13 | (any units: mm, cm, inches)
|  |  | Outside diameter (D) of nose cone at body tube joint | 4.18 | (same units as L)
Note: Be careful not to alter aspect ratio of graphs |  |  | Length of shoulder (S) inside body tube | 3 | (same units as L)
|  |  | Thickness (T) of body tube | 0.14 | (same units as L)
|  |  | Enter value for Power between 1 and 10 (true tan.Ogives and sec.Ogives P=2) | 2
X | Y | negative Y | X-offset [F] (for Ogive enter zero; for Secant enter value >0 and <L) | 2.09 | (same units as L)
-3 | 0 | 0 |  |  | For Honest John style cone, enter 2 for power and a negative value for X-offset (use ~0.25x L)
-3 | 1.95 | -1.95 | Addition of L plus X-offset (auto-calculated; do not enter a value): | 15.09
-3 | 1.95 | -1.95
0 | 1.95 | -1.95
0 | 2.09 | -2.09
0.26 | 2.0792 | -2.0792 |  |  |  | Reference
0.52 | 2.0671 | -2.0671 |  |  |  | X | Y
0.78 | 2.0538 | -2.0538 |  |  |  | -3
1.04 | 2.0392 | -2.0392 |  |  |  | -3
1.3 | 2.0233 | -2.0233 |  |  |  | 13
1.56 | 2.0062 | -2.0062 |  |  |  | 13
1.82 | 1.9878 | -1.9878
2.08 | 1.9682 | -1.9682
2.34 | 1.9472 | -1.9472
2.6 | 1.925 | -1.925
2.86 | 1.9016 | -1.9016
3.12 | 1.8769 | -1.8769
3.38 | 1.8509 | -1.8509
3.64 | 1.8236 | -1.8236
3.9 | 1.7951 | -1.7951
4.16 | 1.7653 | -1.7653
4.42 | 1.7343 | -1.7343
4.68 | 1.702 | -1.702
4.94 | 1.6684 | -1.6684
5.2 | 1.6336 | -1.6336
5.46 | 1.5975 | -1.5975
5.72 | 1.5601 | -1.5601
5.98 | 1.5214 | -1.5214
6.24 | 1.4815 | -1.4815
6.5 | 1.4404 | -1.4404
6.76 | 1.3979 | -1.3979
7.02 | 1.3542 | -1.3542
7.28 | 1.3093 | -1.3093
7.54 | 1.2631 | -1.2631
7.8 | 1.2156 | -1.2156
8.06 | 1.1668 | -1.1668
8.32 | 1.1168 | -1.1168
8.58 | 1.0655 | -1.0655
8.84 | 1.0129 | -1.0129
9.1 | 0.95911 | -0.95911
9.36 | 0.90403 | -0.90403
9.62 | 0.84768 | -0.84768
9.88 | 0.79006 | -0.79006
10.14 | 0.73118 | -0.73118
10.4 | 0.67104 | -0.67104
10.66 | 0.60963 | -0.60963
10.92 | 0.54695 | -0.54695
11.18 | 0.48301 | -0.48301
11.44 | 0.41781 | -0.41781
11.7 | 0.35133 | -0.35133
11.83 | 0.31762 | -0.31762
11.96 | 0.2836 | -0.2836
12.09 | 0.24926 | -0.24926
12.22 | 0.2146 | -0.2146
12.35 | 0.17962 | -0.17962
12.48 | 0.14433 | -0.14433
12.61 | 0.10872 | -0.10872
12.74 | 0.072797 | -0.072797
12.805 | 0.054717 | -0.054717
12.87 | 0.036557 | -0.036557
12.935 | 0.018318 | -0.018318
13 | 9.463e-16 | -9.463e-16

## POWER
Questions or comments email Kemal Payza at kpayza@sympatico.ca
Note: If curve looks jagged, this probably due to the screen resolution. Just use the zoom window to enlarge 200%.
|  |  | Enter value for Power between 0.2 and 1 (true parabola P=0.5) | 0.5
Nose cone length & diameter, body tube thickness etc. are set on the Ogive page
X | Y | neg Y
-3 | 0 | 0
-3 | 1.95 | -1.95
-3 | 1.95 | -1.95
0 | 1.95 | -1.95
0 | 2.09 | -2.09
0.26 | 2.069 | -2.069
0.52 | 2.0478 | -2.0478
0.78 | 2.0263 | -2.0263
1.04 | 2.0047 | -2.0047
1.3 | 1.9827 | -1.9827
1.56 | 1.9606 | -1.9606
1.82 | 1.9382 | -1.9382
2.08 | 1.9155 | -1.9155
2.34 | 1.8926 | -1.8926
2.6 | 1.8694 | -1.8694
2.86 | 1.8458 | -1.8458
3.12 | 1.822 | -1.822
3.38 | 1.7979 | -1.7979
3.64 | 1.7734 | -1.7734
3.9 | 1.7486 | -1.7486
4.16 | 1.7235 | -1.7235
4.42 | 1.6979 | -1.6979
4.68 | 1.672 | -1.672
4.94 | 1.6457 | -1.6457
5.2 | 1.6189 | -1.6189
5.46 | 1.5917 | -1.5917
5.72 | 1.564 | -1.564
5.98 | 1.5358 | -1.5358
6.24 | 1.5071 | -1.5071
6.5 | 1.4779 | -1.4779
6.76 | 1.448 | -1.448
7.02 | 1.4175 | -1.4175
7.28 | 1.3863 | -1.3863
7.54 | 1.3545 | -1.3545
7.8 | 1.3218 | -1.3218
8.06 | 1.2884 | -1.2884
8.32 | 1.254 | -1.254
8.58 | 1.2187 | -1.2187
8.84 | 1.1823 | -1.1823
9.1 | 1.1447 | -1.1447
9.36 | 1.1059 | -1.1059
9.62 | 1.0657 | -1.0657
9.88 | 1.0239 | -1.0239
10.14 | 0.9803 | -0.9803
10.4 | 0.93468 | -0.93468
10.66 | 0.88671 | -0.88671
10.92 | 0.836 | -0.836
11.18 | 0.78201 | -0.78201
11.44 | 0.724 | -0.724
11.7 | 0.66092 | -0.66092
11.83 | 0.627 | -0.627
11.96 | 0.59114 | -0.59114
12.09 | 0.55296 | -0.55296
12.22 | 0.51194 | -0.51194
12.35 | 0.46734 | -0.46734
12.48 | 0.418 | -0.418
12.61 | 0.362 | -0.362
12.74 | 0.29557 | -0.29557
12.805 | 0.25597 | -0.25597
12.87 | 0.209 | -0.209
12.935 | 0.14779 | -0.14779
13 | 3.1143e-08 | -3.1143e-08

## ELLIPSE
Questions or comments email Kemal Payza at kpayza@sympatico.ca
Note: If curve looks jagged, this probably due to the screen resolution. Just use the zoom window to enlarge 200%.
|  |  | Enter value for Power between 1.5 and 3 (true ellipse P=2) | 2
Nose cone length & diameter, body tube thickness etc. are set on the Ogive page
X | Y | neg Y
-3 | 0 | 0
-3 | 1.95 | -1.95
-3 | 1.95 | -1.95
0 | 1.95 | -1.95
0 | 2.09 | -2.09
0.26 | 2.0896 | -2.0896
0.52 | 2.0883 | -2.0883
0.78 | 2.0862 | -2.0862
1.04 | 2.0833 | -2.0833
1.3 | 2.0795 | -2.0795
1.56 | 2.0749 | -2.0749
1.82 | 2.0694 | -2.0694
2.08 | 2.0631 | -2.0631
2.34 | 2.0559 | -2.0559
2.6 | 2.0478 | -2.0478
2.86 | 2.0388 | -2.0388
3.12 | 2.0289 | -2.0289
3.38 | 2.0181 | -2.0181
3.64 | 2.0064 | -2.0064
3.9 | 1.9937 | -1.9937
4.16 | 1.9801 | -1.9801
4.42 | 1.9655 | -1.9655
4.68 | 1.9499 | -1.9499
4.94 | 1.9332 | -1.9332
5.2 | 1.9155 | -1.9155
5.46 | 1.8967 | -1.8967
5.72 | 1.8768 | -1.8768
5.98 | 1.8558 | -1.8558
6.24 | 1.8335 | -1.8335
6.5 | 1.81 | -1.81
6.76 | 1.7852 | -1.7852
7.02 | 1.7591 | -1.7591
7.28 | 1.7315 | -1.7315
7.54 | 1.7025 | -1.7025
7.8 | 1.672 | -1.672
8.06 | 1.6398 | -1.6398
8.32 | 1.6059 | -1.6059
8.58 | 1.5701 | -1.5701
8.84 | 1.5324 | -1.5324
9.1 | 1.4926 | -1.4926
9.36 | 1.4504 | -1.4504
9.62 | 1.4057 | -1.4057
9.88 | 1.3583 | -1.3583
10.14 | 1.3079 | -1.3079
10.4 | 1.254 | -1.254
10.66 | 1.1962 | -1.1962
10.92 | 1.134 | -1.134
11.18 | 1.0665 | -1.0665
11.44 | 0.99269 | -0.99269
11.7 | 0.91101 | -0.91101
11.83 | 0.86653 | -0.86653
11.96 | 0.81911 | -0.81911
12.09 | 0.7682 | -0.7682
12.22 | 0.71305 | -0.71305
12.35 | 0.6526 | -0.6526
12.48 | 0.5852 | -0.5852
12.61 | 0.50809 | -0.50809
12.74 | 0.4159 | -0.4159
12.805 | 0.36064 | -0.36064
12.87 | 0.29483 | -0.29483
12.935 | 0.20874 | -0.20874
13 | 4.4043e-08 | -4.4043e-08

## HAACK
Questions or comments email Kemal Payza at kpayza@sympatico.ca
Note: If curve looks jagged, this probably due to the screen resolution. Just use the zoom window to enlarge 200%.
|  |  |  | Enter value of parameter P (enter P = 0 for Von Kármán ogive or P = 0.333 for LV-Haack) | 0.333
Nose cone length & diameter, body tube thickness etc. are set on the Ogive page
X | Y | neg Y | q
-3 | 0 | 0
-3 | 1.95 | -1.95
-3 | 1.95 | -1.95
0 | 1.95 | -1.95 | 3.1416
0 | 2.09 | -2.09 | 3.1416
0.26 | 2.0874 | -2.0874 | 2.8578
0.52 | 2.0826 | -2.0826 | 2.7389
0.78 | 2.0762 | -2.0762 | 2.6467
1.04 | 2.0684 | -2.0684 | 2.5681
1.3 | 2.0593 | -2.0593 | 2.4981
1.56 | 2.049 | -2.049 | 2.4341
1.82 | 2.0374 | -2.0374 | 2.3746
2.08 | 2.0247 | -2.0247 | 2.3186
2.34 | 2.0108 | -2.0108 | 2.2653
2.6 | 1.9958 | -1.9958 | 2.2143
2.86 | 1.9796 | -1.9796 | 2.1652
3.12 | 1.9623 | -1.9623 | 2.1176
3.38 | 1.9438 | -1.9438 | 2.0715
3.64 | 1.9241 | -1.9241 | 2.0264
3.9 | 1.9033 | -1.9033 | 1.9823
4.16 | 1.8812 | -1.8812 | 1.9391
4.42 | 1.858 | -1.858 | 1.8965
4.68 | 1.8336 | -1.8336 | 1.8546
4.94 | 1.8079 | -1.8079 | 1.8132
5.2 | 1.781 | -1.781 | 1.7722
5.46 | 1.7528 | -1.7528 | 1.7315
5.72 | 1.7234 | -1.7234 | 1.6911
5.98 | 1.6926 | -1.6926 | 1.6509
6.24 | 1.6605 | -1.6605 | 1.6108
6.5 | 1.627 | -1.627 | 1.5708
6.76 | 1.5921 | -1.5921 | 1.5308
7.02 | 1.5558 | -1.5558 | 1.4907
7.28 | 1.518 | -1.518 | 1.4505
7.54 | 1.4786 | -1.4786 | 1.4101
7.8 | 1.4377 | -1.4377 | 1.3694
8.06 | 1.3952 | -1.3952 | 1.3284
8.32 | 1.3511 | -1.3511 | 1.287
8.58 | 1.3051 | -1.3051 | 1.2451
8.84 | 1.2574 | -1.2574 | 1.2025
9.1 | 1.2077 | -1.2077 | 1.1593
9.36 | 1.1561 | -1.1561 | 1.1152
9.62 | 1.1023 | -1.1023 | 1.0701
9.88 | 1.0463 | -1.0463 | 1.0239
10.14 | 0.98784 | -0.98784 | 0.97641
10.4 | 0.92681 | -0.92681 | 0.9273
10.66 | 0.86296 | -0.86296 | 0.8763
10.92 | 0.796 | -0.796 | 0.82303
11.18 | 0.72557 | -0.72557 | 0.76699
11.44 | 0.65117 | -0.65117 | 0.70748
11.7 | 0.57214 | -0.57214 | 0.6435
11.83 | 0.5306 | -0.5306 | 0.60939
11.96 | 0.48751 | -0.48751 | 0.57351
12.09 | 0.44265 | -0.44265 | 0.53553
12.22 | 0.39575 | -0.39575 | 0.49493
12.35 | 0.34641 | -0.34641 | 0.45103
12.48 | 0.29407 | -0.29407 | 0.40272
12.61 | 0.23785 | -0.23785 | 0.34817
12.74 | 0.1761 | -0.1761 | 0.28379
12.805 | 0.14218 | -0.14218 | 0.24557
12.87 | 0.10508 | -0.10508 | 0.20033
12.935 | 0.062591 | -0.062591 | 0.14154
13 | 5.9379e-12 | -5.9379e-12 | 2.9802e-08