## Engine
ESTES C6 solid propellant motor
Propellant mass = 10.8 grams (0.0108 Kilograms)
|  |  |  | average | Specific | nozzle
|  |  |  | exhaust | impulse | mass | propellant |  |  | Propellant
time | time step | Thrust | impulse | velocity | Isp | flow rate | mass | time | Thrust | mass
(seconds) | (seconds) | (Newtons) | (Newton secs) | (metres/sec) | (seconds) | (kg/sec) | (kg) | (seconds) | (Newtons) | (kg)
0 |  | 0 | 0 | 817.902 | 83.3743 | 0 | 0.0108 | 0 | 0 | 0.0108
0.031 | 0.031 | 0.946 | 0.014663 |  |  | 0.0011566 | 0.010782 | 0.031 | 0.946 | 0.010782
0.092 | 0.061 | 4.826 | 0.19071 |  |  | 0.0059005 | 0.010567 | 0.092 | 4.826 | 0.010567
0.139 | 0.047 | 9.936 | 0.53762 |  |  | 0.012148 | 0.010143 | 0.139 | 9.936 | 0.010143
0.192 | 0.053 | 14.09 | 1.1743 |  |  | 0.017227 | 0.0093642 | 0.192 | 14.09 | 0.0093642
0.209 | 0.017 | 11.446 | 1.3914 |  |  | 0.013994 | 0.0090989 | 0.209 | 11.446 | 0.0090989
0.231 | 0.022 | 7.381 | 1.5985 |  |  | 0.0090243 | 0.0088457 | 0.231 | 7.381 | 0.0088457
0.248 | 0.017 | 6.151 | 1.7135 |  |  | 0.0075205 | 0.008705 | 0.248 | 6.151 | 0.008705
0.292 | 0.044 | 5.489 | 1.9696 |  |  | 0.0067111 | 0.0083919 | 0.292 | 5.489 | 0.0083919
0.37 | 0.078 | 4.921 | 2.3755 |  |  | 0.0060166 | 0.0078956 | 0.37 | 4.921 | 0.0078956
0.475 | 0.105 | 4.448 | 2.8674 |  |  | 0.0054383 | 0.0072942 | 0.475 | 4.448 | 0.0072942
0.671 | 0.196 | 4.258 | 3.7206 |  |  | 0.005206 | 0.006251 | 0.671 | 4.258 | 0.006251
0.85 | 0.179 | 4.448 | 4.4998 |  |  | 0.0054383 | 0.0052984 | 0.85 | 4.448 | 0.0052984
1.063 | 0.213 | 4.353 | 5.4371 |  |  | 0.0053222 | 0.0041524 | 1.063 | 4.353 | 0.0041524
1.211 | 0.148 | 4.353 | 6.0813 |  |  | 0.0053222 | 0.0033647 | 1.211 | 4.353 | 0.0033647
1.303 | 0.092 | 4.258 | 6.4775 |  |  | 0.005206 | 0.0028804 | 1.303 | 4.258 | 0.0028804
1.468 | 0.165 | 4.353 | 7.1879 |  |  | 0.0053222 | 0.0020118 | 1.468 | 4.353 | 0.0020118
1.656 | 0.188 | 4.448 | 8.0152 |  |  | 0.0054383 | 0.0010003 | 1.656 | 4.448 | 0.0010003
1.821 | 0.165 | 4.448 | 8.7491 |  |  | 0.0054383 | 0.00010303 | 1.821 | 4.448 | 0.00010303
1.834 | 0.013 | 2.933 | 8.7971 |  |  | 0.003586 | 4.4369e-05 | 1.834 | 2.933 | 4.4369e-05
1.847 | 0.013 | 1.325 | 8.8247 |  |  | 0.00162 | 1.053e-05 | 1.847 | 1.325 | 1.053e-05
1.86 | 0.013 | 0 | 8.8333 | total impulse |  | 0 | 5.7598e-20 | 1.86 | 0 | 5.7598e-20

## The atmosphere
Data from ESDU 77021
Atmospheric
| The atmosphere |  |  |  | density
| height | Log_e | speed of sound | height | kg/cubic
| metres | density | metres/sec | metres | metre
| 0 | 0.2029 | 340.3 | 0 | 1.2249
| 50 | 0.1981 | 340.1 | 50 | 1.2191
| 100 | 0.1933 | 339.91 | 100 | 1.2132
| 200 | 0.1837 | 339.53 | 200 | 1.2017
| 300 | 0.174 | 339.14 | 300 | 1.1901
| 400 | 0.1644 | 338.76 | 400 | 1.1787
| 500 | 0.1547 | 338.4 | 500 | 1.1673
| 1000 | 0.1059 | 336.4 | 1000 | 1.1117
| 1500 | 0.0565 | 334.49 | 1500 | 1.0581
| 2000 | 0.0066 | 332.5 | 2000 | 1.0066
| 3000 | -0.0951 | 328.6 | 3000 | 0.90928
| 4000 | -0.1992 | 324.6 | 4000 | 0.81939
| 5000 | -0.3059 | 320.6 | 5000 | 0.73646
| 7000 | -0.5276 | 312.3 | 7000 | 0.59002
| 10000 | -0.8831 | 299.5 | 10000 | 0.4135
| 15000 | -1.636 | 295.1 | 15000 | 0.19476
| 20000 | -2.4201 | 295.1 | 20000 | 0.088913
| 25000 | -3.2168 | 298.4 | 25000 | 0.040083
| 30000 | -3.9949 | 301.7 | 30000 | 0.018409
| 35000 | -4.7721 | 308.3 | 35000 | 0.0084626
| 40000 | -5.5225 | 317.2 | 40000 | 0.0039958
| 45000 | -6.2318 | 325.8 | 45000 | 0.0019659
| 50000 | -6.8811 | 329.8 | 50000 | 0.001027
| 60000 | -8.0799 | 315.1 | 60000 | 0.0003097
| 70000 | -9.3988 | 297.1 | 70000 | 8.2823e-05
| 80000 | -10.8999 | 282.5 | 80000 | 1.846e-05
| 90000 | -12.587 | 1000000 | 90000 | 3.4161e-06
| 100000 | -14.3941 | 1000000 | 100000 | 5.6069e-07
| 120000 | -17.6223 | 1000000 | 120000 | 2.2219e-08
| 150000 | -19.9928 | 1000000 | 150000 | 2.076e-09
| 200000 | -22.0816 | 1000000 | 200000 | 2.5709e-10
| 300000 | -24.6781 | 1000000 | 300000 | 1.9162e-11
| 500000 | -28.2821 | 1000000 | 500000 | 5.2148e-13
| 1000000 | -33.2691 | 1000000 | 1000000 | 3.5597e-15
Note on D32: Above this height, speed of sound loses its physical meaning because the air's too thin

## Drag coefficient
Data from several sounding rockets
(Extrapolated above Mach 4)
|  | Power off | Power on
| Mach | Drag | Drag
| number | coefficient | coefficient
| 0 | 0.548 | 0.476
| 0.2 | 0.518 | 0.458
| 0.4 | 0.503 | 0.444
| 0.6 | 0.496 | 0.435
| 0.7 | 0.498 | 0.434
| 0.75 | 0.5 | 0.434
| 0.8 | 0.508 | 0.434
| 0.85 | 0.517 | 0.442
| 0.9 | 0.536 | 0.46
| 0.95 | 0.57 | 0.488
| 1 | 0.632 | 0.516
| 1.07 | 0.727 | 0.551
| 1.1 | 0.743 | 0.556
| 1.15 | 0.733 | 0.556
| 1.2 | 0.718 | 0.55
| 1.3 | 0.693 | 0.535
| 1.5 | 0.661 | 0.51
| 1.75 | 0.624 | 0.488
| 2.2 | 0.563 | 0.452
| 2.5 | 0.528 | 0.433
| 3 | 0.475 | 0.407
| 3.5 | 0.432 | 0.388
| 4 | 0.405 | 0.374
| 4.5 | 0.385 | 0.365
| 5 | 0.375 | 0.36
| 8 | 0.35 | 0.35

## Sim
An Excel rocket trajectory simulator
| User inputs |  |  |  |  | fuselage
cross
|  | Empty | Fuselage | Launch pad |  | sectional | [12 empty] | Earth's
| time step | mass | diameter | altitude |  | area | [12 empty] | mean | Earth's
| (seconds) | (kg) | (metres) | (metres) |  | (square metres) | [12 empty] | radius | gravitational
| 0.05 | 0.07 | 0.0265 | 0 |  | 0.00055155 | [12 empty] | (metres) | constant
[19 empty] | 6371008.8 | 398600500000000
[11 empty] | atmospheric | [5 empty] | Dynamic
|  |  | Propellant | Total | acceleration |  |  |  |  | Log_e | density | speed of |  | Power off | Power on | Actual | pressure |  | gravity
| time | Thrust | mass | mass | (metres | acceleration | velocity | height | height | atmospheric | (kg | sound | Mach | Drag | Drag | Drag | (Newtons | Drag | (metres
| (seconds) | (Newtons) | (kg) | (kg) | /sec/sec) | (gees) | (metres/sec) | (metres) | (feet) | density | /cubic metre) | (metres/sec) | number | coefficient | coefficient | coefficient | /square metre) | (Newtons) | /sec/sec)
| 0 | 0 | 0.0108 | 0.0808 | 0 | 0 | 0 | 0 | 0 | 0.2029 | 1.2249 | 340.3 | 0 | 0.548 | 0.476 | 0.476 | 0 | 0 | 9.8202
| 0.05 | 2.1545 | 0.010715 | 0.080715 | 16.8728 | 2.72 | 0.84364 | 0.042182 | 0.13839 | 0.2029 | 1.2249 | 340.2998 | 0.0024791 | 0.54763 | 0.47578 | 0.47578 | 0.43591 | 0.00011439 | 9.8202
| 0.1 | 5.6958 | 0.010495 | 0.080495 | 60.9382 | 7.2118 | 3.8905 | 0.23671 | 0.7766 | 0.20288 | 1.2249 | 340.2991 | 0.011433 | 0.54629 | 0.47497 | 0.47497 | 9.2704 | 0.0024286 | 9.8202
| 0.15 | 10.7982 | 0.0099811 | 0.079981 | 125.1582 | 13.7582 | 10.1485 | 0.74413 | 2.4414 | 0.20283 | 1.2249 | 340.297 | 0.029822 | 0.54353 | 0.47332 | 0.47332 | 63.075 | 0.016466 | 9.8202
| 0.2 | 12.8458 | 0.0092394 | 0.079239 | 152.0854 | 16.5031 | 17.7527 | 1.6318 | 5.3536 | 0.20274 | 1.2248 | 340.2935 | 0.052169 | 0.54017 | 0.4713 | 0.4713 | 192.9969 | 0.050169 | 9.8202
| 0.25 | 6.1209 | 0.0086908 | 0.078691 | 67.3265 | 7.8631 | 21.1191 | 2.6877 | 8.818 | 0.20264 | 1.2246 | 340.2892 | 0.062062 | 0.53869 | 0.47041 | 0.47041 | 273.1022 | 0.070858 | 9.8202
| 0.3 | 5.4307 | 0.008341 | 0.078341 | 58.5971 | 6.9732 | 24.0489 | 3.8902 | 12.763 | 0.20253 | 1.2245 | 340.2844 | 0.070673 | 0.5374 | 0.46964 | 0.46964 | 354.0927 | 0.09172 | 9.8202
| 0.35 | 5.0666 | 0.0080228 | 0.078023 | 53.9422 | 6.4987 | 26.746 | 5.2275 | 17.1504 | 0.2024 | 1.2243 | 340.2791 | 0.0786 | 0.53621 | 0.46893 | 0.46893 | 437.9138 | 0.11326 | 9.8202
| 0.4 | 4.7859 | 0.0077237 | 0.077724 | 50.2978 | 6.1272 | 29.2609 | 6.6905 | 21.9504 | 0.20226 | 1.2242 | 340.2732 | 0.085992 | 0.5351 | 0.46826 | 0.46826 | 524.0648 | 0.13535 | 9.8202
| 0.45 | 4.5606 | 0.0074374 | 0.077437 | 47.3262 | 5.8243 | 31.6272 | 8.2719 | 27.1386 | 0.20211 | 1.224 | 340.2669 | 0.092948 | 0.53406 | 0.46763 | 0.46763 | 612.1608 | 0.15789 | 9.8202
| 0.5 | 4.4238 | 0.0071611 | 0.077161 | 45.4651 | 5.6346 | 33.9005 | 9.9669 | 32.6997 | 0.20194 | 1.2238 | 340.2601 | 0.099631 | 0.53306 | 0.46703 | 0.46703 | 703.209 | 0.18114 | 9.8202
| 0.55 | 4.3753 | 0.006895 | 0.076895 | 44.7237 | 5.559 | 36.1367 | 11.7737 | 38.6276 | 0.20177 | 1.2236 | 340.2529 | 0.10621 | 0.53207 | 0.46644 | 0.46644 | 798.9021 | 0.20553 | 9.8202
| 0.6 | 4.3268 | 0.0066289 | 0.076629 | 43.9624 | 5.4814 | 38.3348 | 13.6905 | 44.9161 | 0.20159 | 1.2233 | 340.2452 | 0.11267 | 0.5311 | 0.46586 | 0.46586 | 898.8837 | 0.23096 | 9.8202
| 0.65 | 4.2784 | 0.0063628 | 0.076363 | 43.182 | 5.4018 | 40.4939 | 15.7152 | 51.5588 | 0.20139 | 1.2231 | 340.2371 | 0.11902 | 0.53015 | 0.46529 | 0.46529 | 1002.7945 | 0.25735 | 9.8202
| 0.7 | 4.2888 | 0.0060967 | 0.076097 | 43.1576 | 5.3994 | 42.6518 | 17.8478 | 58.5554 | 0.20119 | 1.2229 | 340.2286 | 0.12536 | 0.5292 | 0.46472 | 0.46472 | 1112.2905 | 0.28509 | 9.8202
| 0.75 | 4.3419 | 0.0058306 | 0.075831 | 43.6775 | 5.4523 | 44.8356 | 20.0895 | 65.9103 | 0.20097 | 1.2226 | 340.2196 | 0.13178 | 0.52823 | 0.46414 | 0.46414 | 1228.8461 | 0.31458 | 9.8202
| 0.8 | 4.3949 | 0.0055645 | 0.075564 | 44.1781 | 5.5034 | 47.0445 | 22.4418 | 73.6276 | 0.20075 | 1.2223 | 340.2102 | 0.13828 | 0.52726 | 0.46355 | 0.46355 | 1352.6057 | 0.34582 | 9.8202
| 0.85 | 4.448 | 0.0052984 | 0.075298 | 44.6588 | 5.5524 | 49.2775 | 24.9056 | 81.7112 | 0.20051 | 1.222 | 340.2004 | 0.14485 | 0.52627 | 0.46296 | 0.46296 | 1483.7032 | 0.37886 | 9.8201
| 0.9 | 4.4257 | 0.0050294 | 0.075029 | 44.1166 | 5.4971 | 51.4833 | 27.4798 | 90.1566 | 0.20026 | 1.2217 | 340.1901 | 0.15134 | 0.5253 | 0.46238 | 0.46238 | 1619.1075 | 0.41291 | 9.8201
| 0.95 | 4.4034 | 0.0047603 | 0.07476 | 43.5569 | 5.4401 | 53.6612 | 30.1629 | 98.9592 | 0.2 | 1.2214 | 340.1793 | 0.15774 | 0.52434 | 0.4618 | 0.4618 | 1758.5347 | 0.44791 | 9.8201
| 1 | 4.3811 | 0.0044913 | 0.074491 | 42.9805 | 5.3813 | 55.8102 | 32.9534 | 108.1144 | 0.19974 | 1.2211 | 340.1682 | 0.16407 | 0.52339 | 0.46123 | 0.46123 | 1901.6975 | 0.48378 | 9.8201
| 1.05 | 4.3588 | 0.0042223 | 0.074222 | 42.3882 | 5.3209 | 57.9296 | 35.8498 | 117.6173 | 0.19946 | 1.2207 | 340.1566 | 0.1703 | 0.52245 | 0.46067 | 0.46067 | 2048.3054 | 0.52044 | 9.8201
| 1.1 | 4.353 | 0.0039555 | 0.073955 | 42.0025 | 5.2816 | 60.0297 | 38.8513 | 127.4646 | 0.19917 | 1.2204 | 340.1446 | 0.17648 | 0.52153 | 0.46012 | 0.46012 | 2198.8783 | 0.55802 | 9.8201
| 1.15 | 4.353 | 0.0036893 | 0.073689 | 41.6796 | 5.2487 | 62.1137 | 41.957 | 137.6538 | 0.19887 | 1.22 | 340.1322 | 0.18262 | 0.52061 | 0.45956 | 0.45956 | 2353.4982 | 0.59654 | 9.8201
| 1.2 | 4.353 | 0.0034232 | 0.073423 | 41.3416 | 5.2142 | 64.1808 | 45.1661 | 148.1822 | 0.19856 | 1.2197 | 340.1193 | 0.1887 | 0.51969 | 0.45902 | 0.45902 | 2511.9746 | 0.63595 | 9.8201
| 1.25 | 4.3127 | 0.0031594 | 0.073159 | 40.4369 | 5.122 | 66.2026 | 48.4762 | 159.0421 | 0.19825 | 1.2193 | 340.1061 | 0.19465 | 0.5188 | 0.45848 | 0.45848 | 2671.8847 | 0.67565 | 9.8201
| 1.3 | 4.2611 | 0.0028962 | 0.072896 | 39.3656 | 5.0128 | 68.1709 | 51.8847 | 170.225 | 0.19792 | 1.2189 | 340.0928 | 0.20045 | 0.51797 | 0.45797 | 0.45797 | 2832.196 | 0.71539 | 9.8201
| 1.35 | 4.2851 | 0.002633 | 0.072633 | 39.3267 | 5.0088 | 70.1372 | 55.3916 | 181.7304 | 0.19758 | 1.2185 | 340.0795 | 0.20624 | 0.51753 | 0.45756 | 0.45756 | 2996.9279 | 0.75633 | 9.8201
| 1.4 | 4.3138 | 0.0023698 | 0.07237 | 39.3375 | 5.0099 | 72.1041 | 58.9968 | 193.5585 | 0.19724 | 1.218 | 340.0658 | 0.21203 | 0.5171 | 0.45716 | 0.45716 | 3166.2759 | 0.79836 | 9.82
| 1.45 | 4.3426 | 0.0021066 | 0.072107 | 39.3333 | 5.0095 | 74.0708 | 62.7003 | 205.7092 | 0.19688 | 1.2176 | 340.0517 | 0.21782 | 0.51666 | 0.45675 | 0.45675 | 3340.1663 | 0.84145 | 9.82
| 1.5 | 4.3692 | 0.0018397 | 0.07184 | 39.2854 | 5.0046 | 76.035 | 66.5021 | 218.1821 | 0.19652 | 1.2172 | 340.0373 | 0.22361 | 0.51623 | 0.45635 | 0.45635 | 3518.3853 | 0.88557 | 9.82
| 1.55 | 4.3944 | 0.0015707 | 0.071571 | 39.2067 | 4.9966 | 77.9954 | 70.4019 | 230.9765 | 0.19614 | 1.2167 | 340.0225 | 0.22938 | 0.5158 | 0.45594 | 0.45594 | 3700.76 | 0.93064 | 9.82
| 1.6 | 4.4197 | 0.0013016 | 0.071302 | 39.1138 | 4.9871 | 79.9511 | 74.3994 | 244.0918 | 0.19576 | 1.2162 | 340.0073 | 0.23515 | 0.51536 | 0.45554 | 0.45554 | 3887.1835 | 0.97666 | 9.82
| 1.65 | 4.445 | 0.0010326 | 0.071033 | 39.007 | 4.9762 | 81.9014 | 78.4945 | 257.5271 | 0.19536 | 1.2158 | 339.9917 | 0.24089 | 0.51493 | 0.45514 | 0.45514 | 4077.5436 | 1.0236 | 9.82
| 1.7 | 4.448 | 0.00076106 | 0.070761 | 38.5741 | 4.9321 | 83.8301 | 82.686 | 271.2787 | 0.19496 | 1.2153 | 339.9758 | 0.24658 | 0.51451 | 0.45474 | 0.45474 | 4270.1313 | 1.071 | 9.82
| 1.75 | 4.448 | 0.00048915 | 0.070489 | 38.0882 | 4.8826 | 85.7345 | 86.9727 | 285.3427 | 0.19455 | 1.2148 | 339.9595 | 0.25219 | 0.51409 | 0.45435 | 0.45435 | 4464.5109 | 1.1188 | 9.82
| 1.8 | 4.448 | 0.00021723 | 0.070217 | 37.5933 | 4.8321 | 87.6142 | 91.3534 | 299.7151 | 0.19413 | 1.2143 | 339.9429 | 0.25773 | 0.51367 | 0.45396 | 0.45396 | 4660.4584 | 1.1669 | 9.8199
| 1.85 | 1.0192 | 8.1e-06 | 0.070008 | -11.929 | -0.216 | 87.0178 | 95.7043 | 313.9896 | 0.19371 | 1.2137 | 339.9263 | 0.25599 | 0.5138 | 0.45408 | 0.45408 | 4595.3007 | 1.1509 | 9.8199
| 1.9 | 0 | 0 | 0.07 | -26.261 | -1.677 | 85.7047 | 99.9896 | 328.0487 | 0.1933 | 1.2132 | 339.91 | 0.25214 | 0.51409 | 0.45435 | 0.51409 | 4455.8324 | 1.2634 | 9.8199
| 1.95 | 0 | 0 | 0.07 | -27.8688 | -1.8409 | 84.3113 | 104.2051 | 341.8793 | 0.1929 | 1.2128 | 339.894 | 0.24805 | 0.5144 | 0.45464 | 0.5144 | 4310.374 | 1.2229 | 9.8199
| 2 | 0 | 0 | 0.07 | -27.29 | -1.7819 | 82.9468 | 108.3525 | 355.486 | 0.1925 | 1.2123 | 339.8783 | 0.24405 | 0.5147 | 0.45492 | 0.5147 | 4170.3232 | 1.1839 | 9.8199
| 2.05 | 0 | 0 | 0.07 | -26.7323 | -1.725 | 81.6101 | 112.433 | 368.8734 | 0.19211 | 1.2118 | 339.8628 | 0.24013 | 0.51499 | 0.45519 | 0.51499 | 4035.4229 | 1.1462 | 9.8199
| 2.1 | 0 | 0 | 0.07 | -26.1945 | -1.6702 | 80.3004 | 116.448 | 382.046 | 0.19172 | 1.2113 | 339.8475 | 0.23628 | 0.51528 | 0.45546 | 0.51528 | 3905.4312 | 1.1099 | 9.8199
| 2.15 | 0 | 0 | 0.07 | -25.6759 | -1.6173 | 79.0166 | 120.3988 | 395.008 | 0.19134 | 1.2109 | 339.8325 | 0.23252 | 0.51556 | 0.45572 | 0.51556 | 3780.1199 | 1.0749 | 9.8199
| 2.2 | 0 | 0 | 0.07 | -25.1755 | -1.5663 | 77.7578 | 124.2867 | 407.7636 | 0.19097 | 1.2104 | 339.8177 | 0.22882 | 0.51584 | 0.45598 | 0.51584 | 3659.2745 | 1.0411 | 9.8198
| 2.25 | 0 | 0 | 0.07 | -24.6926 | -1.5171 | 76.5232 | 128.1129 | 420.3165 | 0.1906 | 1.21 | 339.8032 | 0.2252 | 0.51611 | 0.45624 | 0.51611 | 3542.6924 | 1.0085 | 9.8198
| 2.3 | 0 | 0 | 0.07 | -24.2264 | -1.4696 | 75.3119 | 131.8785 | 432.6708 | 0.19024 | 1.2095 | 339.7889 | 0.22164 | 0.51638 | 0.45648 | 0.51638 | 3430.1823 | 0.97693 | 9.8198
| 2.35 | 0 | 0 | 0.07 | -23.776 | -1.4237 | 74.1231 | 135.5846 | 444.8301 | 0.18988 | 1.2091 | 339.7748 | 0.21815 | 0.51664 | 0.45673 | 0.51664 | 3321.5639 | 0.94648 | 9.8198
| 2.4 | 0 | 0 | 0.07 | -23.3409 | -1.3793 | 72.956 | 139.2324 | 456.7979 | 0.18953 | 1.2087 | 339.7609 | 0.21473 | 0.5169 | 0.45697 | 0.5169 | 3216.6665 | 0.91704 | 9.8198
| 2.45 | 0 | 0 | 0.07 | -22.9204 | -1.3364 | 71.81 | 142.8229 | 468.5777 | 0.18919 | 1.2083 | 339.7473 | 0.21136 | 0.51715 | 0.4572 | 0.51715 | 3115.329 | 0.88859 | 9.8198
| 2.5 | 0 | 0 | 0.07 | -22.5139 | -1.295 | 70.6843 | 146.3571 | 480.1729 | 0.18885 | 1.2079 | 339.7338 | 0.20806 | 0.5174 | 0.45744 | 0.5174 | 3017.3988 | 0.86107 | 9.8198
| 2.55 | 0 | 0 | 0.07 | -22.1207 | -1.2549 | 69.5783 | 149.8361 | 491.5866 | 0.18852 | 1.2075 | 339.7206 | 0.20481 | 0.51764 | 0.45766 | 0.51764 | 2922.7315 | 0.83445 | 9.8198
| 2.6 | 0 | 0 | 0.07 | -21.7404 | -1.2161 | 68.4913 | 153.2606 | 502.822 | 0.18819 | 1.2071 | 339.7076 | 0.20162 | 0.51788 | 0.45789 | 0.51788 | 2831.1904 | 0.80868 | 9.8198
| 2.65 | 0 | 0 | 0.07 | -21.3724 | -1.1786 | 67.4227 | 156.6317 | 513.8821 | 0.18786 | 1.2067 | 339.6948 | 0.19848 | 0.51823 | 0.45814 | 0.51823 | 2742.6459 | 0.78392 | 9.8197
| 2.7 | 0 | 0 | 0.07 | -21.0186 | -1.1426 | 66.3717 | 159.9503 | 524.7699 | 0.18754 | 1.2063 | 339.6822 | 0.19539 | 0.51869 | 0.45841 | 0.51869 | 2656.9653 | 0.76011 | 9.8197
| 2.75 | 0 | 0 | 0.07 | -20.6784 | -1.1079 | 65.3378 | 163.2172 | 535.488 | 0.18723 | 1.2059 | 339.6698 | 0.19236 | 0.51915 | 0.45869 | 0.51915 | 2574.0236 | 0.73703 | 9.8197
| 2.8 | 0 | 0 | 0.07 | -20.3487 | -1.0743 | 64.3204 | 166.4332 | 546.0392 | 0.18692 | 1.2055 | 339.6576 | 0.18937 | 0.51959 | 0.45896 | 0.51959 | 2493.7127 | 0.71465 | 9.8197
| 2.85 | 0 | 0 | 0.07 | -20.029 | -1.0417 | 63.3189 | 169.5992 | 556.4261 | 0.18662 | 1.2052 | 339.6455 | 0.18643 | 0.52004 | 0.45922 | 0.52004 | 2415.9301 | 0.69295 | 9.8197
| 2.9 | 0 | 0 | 0.07 | -19.7189 | -1.0101 | 62.333 | 172.7158 | 566.6513 | 0.18632 | 1.2048 | 339.6337 | 0.18353 | 0.52047 | 0.45948 | 0.52047 | 2340.578 | 0.67189 | 9.8197
| 2.95 | 0 | 0 | 0.07 | -19.4182 | -0.97943 | 61.3621 | 175.7839 | 576.7172 | 0.18602 | 1.2045 | 339.622 | 0.18068 | 0.5209 | 0.45974 | 0.5209 | 2267.5634 | 0.65147 | 9.8197
| 3 | 0 | 0 | 0.07 | -19.1264 | -0.94968 | 60.4057 | 178.8042 | 586.6263 | 0.18573 | 1.2041 | 339.6105 | 0.17787 | 0.52132 | 0.45999 | 0.52132 | 2196.7978 | 0.63165 | 9.8197
| 3.05 | 0 | 0 | 0.07 | -18.8432 | -0.92082 | 59.4636 | 181.7774 | 596.3808 | 0.18545 | 1.2038 | 339.5992 | 0.1751 | 0.52174 | 0.46024 | 0.52174 | 2128.1968 | 0.61241 | 9.8197
| 3.1 | 0 | 0 | 0.07 | -18.5684 | -0.8928 | 58.5352 | 184.7042 | 605.983 | 0.18517 | 1.2034 | 339.5881 | 0.17237 | 0.52214 | 0.46049 | 0.52214 | 2061.6801 | 0.59374 | 9.8197
| 3.15 | 0 | 0 | 0.07 | -18.3016 | -0.86561 | 57.6201 | 187.5852 | 615.4351 | 0.18489 | 1.2031 | 339.5772 | 0.16968 | 0.52255 | 0.46073 | 0.52255 | 1997.171 | 0.5756 | 9.8196
| 3.2 | 0 | 0 | 0.07 | -18.0425 | -0.8392 | 56.718 | 190.4211 | 624.7391 | 0.18462 | 1.2028 | 339.5664 | 0.16703 | 0.52295 | 0.46097 | 0.52295 | 1934.5965 | 0.55799 | 9.8196
| 3.25 | 0 | 0 | 0.07 | -17.791 | -0.81355 | 55.8284 | 193.2125 | 633.8973 | 0.18435 | 1.2024 | 339.5558 | 0.16442 | 0.52334 | 0.4612 | 0.52334 | 1873.8869 | 0.54089 | 9.8196
| 3.3 | 0 | 0 | 0.07 | -17.5466 | -0.78864 | 54.9511 | 195.96 | 642.9116 | 0.18409 | 1.2021 | 339.5454 | 0.16184 | 0.52372 | 0.46143 | 0.52372 | 1814.9755 | 0.52427 | 9.8196
| 3.35 | 0 | 0 | 0.07 | -17.3092 | -0.76444 | 54.0856 | 198.6643 | 651.7839 | 0.18383 | 1.2018 | 339.5351 | 0.15929 | 0.52411 | 0.46166 | 0.52411 | 1757.7989 | 0.50812 | 9.8196
| 3.4 | 0 | 0 | 0.07 | -17.0785 | -0.74093 | 53.2317 | 201.3259 | 660.5161 | 0.18357 | 1.2015 | 339.5248 | 0.15678 | 0.52448 | 0.46189 | 0.52448 | 1702.294 | 0.49243 | 9.8196
| 3.45 | 0 | 0 | 0.07 | -16.8544 | -0.71808 | 52.389 | 203.9454 | 669.11 | 0.18332 | 1.2012 | 339.5146 | 0.15431 | 0.52485 | 0.46211 | 0.52485 | 1648.4033 | 0.47718 | 9.8196
| 3.5 | 0 | 0 | 0.07 | -16.6365 | -0.69587 | 51.5571 | 206.5232 | 677.5676 | 0.18307 | 1.2009 | 339.5046 | 0.15186 | 0.52522 | 0.46233 | 0.52522 | 1596.0735 | 0.46236 | 9.8196
| 3.55 | 0 | 0 | 0.07 | -16.4247 | -0.67428 | 50.7359 | 209.06 | 685.8903 | 0.18282 | 1.2006 | 339.4947 | 0.14945 | 0.52558 | 0.46255 | 0.52558 | 1545.2517 | 0.44794 | 9.8196
| 3.6 | 0 | 0 | 0.07 | -16.2188 | -0.65329 | 49.925 | 211.5563 | 694.0801 | 0.18258 | 1.2003 | 339.4849 | 0.14706 | 0.52594 | 0.46276 | 0.52594 | 1495.8872 | 0.43393 | 9.8196
| 3.65 | 0 | 0 | 0.07 | -16.0185 | -0.63288 | 49.1241 | 214.0125 | 702.1385 | 0.18234 | 1.2 | 339.4754 | 0.14471 | 0.52629 | 0.46298 | 0.52629 | 1447.9313 | 0.4203 | 9.8196
| 3.7 | 0 | 0 | 0.07 | -15.8238 | -0.61303 | 48.3329 | 216.4291 | 710.0671 | 0.18211 | 1.1997 | 339.4659 | 0.14238 | 0.52664 | 0.46319 | 0.52664 | 1401.3376 | 0.40704 | 9.8196
| 3.75 | 0 | 0 | 0.07 | -15.6345 | -0.59373 | 47.5511 | 218.8067 | 717.8675 | 0.18188 | 1.1995 | 339.4567 | 0.14008 | 0.52699 | 0.46339 | 0.52699 | 1356.0616 | 0.39415 | 9.8196
| 3.8 | 0 | 0 | 0.07 | -15.4503 | -0.57495 | 46.7786 | 221.1456 | 725.5411 | 0.18165 | 1.1992 | 339.4475 | 0.13781 | 0.52733 | 0.4636 | 0.52733 | 1312.0608 | 0.38161 | 9.8195
| 3.85 | 0 | 0 | 0.07 | -15.2711 | -0.55669 | 46.0151 | 223.4463 | 733.0895 | 0.18143 | 1.1989 | 339.4386 | 0.13556 | 0.52767 | 0.4638 | 0.52767 | 1269.2943 | 0.36941 | 9.8195
| 3.9 | 0 | 0 | 0.07 | -15.0968 | -0.53891 | 45.2602 | 225.7094 | 740.514 | 0.18121 | 1.1987 | 339.4297 | 0.13334 | 0.528 | 0.464 | 0.528 | 1227.723 | 0.35753 | 9.8195
| 3.95 | 0 | 0 | 0.07 | -14.9271 | -0.52162 | 44.5139 | 227.935 | 747.8161 | 0.18099 | 1.1984 | 339.4211 | 0.13115 | 0.52833 | 0.4642 | 0.52833 | 1187.3093 | 0.34598 | 9.8195
| 4 | 0 | 0 | 0.07 | -14.7621 | -0.5048 | 43.7758 | 230.1238 | 754.9972 | 0.18078 | 1.1981 | 339.4125 | 0.12898 | 0.52865 | 0.46439 | 0.52865 | 1148.0174 | 0.33474 | 9.8195
| 4.05 | 0 | 0 | 0.07 | -14.6014 | -0.48842 | 43.0457 | 232.2761 | 762.0585 | 0.18057 | 1.1979 | 339.4041 | 0.12683 | 0.52898 | 0.46459 | 0.52898 | 1109.8128 | 0.32379 | 9.8195
| 4.1 | 0 | 0 | 0.07 | -14.4451 | -0.47249 | 42.3234 | 234.3923 | 769.0013 | 0.18036 | 1.1977 | 339.3959 | 0.1247 | 0.52929 | 0.46478 | 0.52929 | 1072.6624 | 0.31314 | 9.8195
| 4.15 | 0 | 0 | 0.07 | -14.293 | -0.45698 | 41.6088 | 236.4727 | 775.8268 | 0.18016 | 1.1974 | 339.3878 | 0.1226 | 0.52961 | 0.46497 | 0.52961 | 1036.5343 | 0.30278 | 9.8195
| 4.2 | 0 | 0 | 0.07 | -14.1449 | -0.44188 | 40.9016 | 238.5178 | 782.5364 | 0.17996 | 1.1972 | 339.3798 | 0.12052 | 0.52992 | 0.46515 | 0.52992 | 1001.3982 | 0.29269 | 9.8195
| 4.25 | 0 | 0 | 0.07 | -14.0007 | -0.42719 | 40.2015 | 240.5279 | 789.1311 | 0.17977 | 1.1969 | 339.3719 | 0.11846 | 0.53023 | 0.46534 | 0.53023 | 967.2248 | 0.28286 | 9.8195
| 4.3 | 0 | 0 | 0.07 | -13.8604 | -0.41288 | 39.5085 | 242.5033 | 795.6121 | 0.17958 | 1.1967 | 339.3642 | 0.11642 | 0.53054 | 0.46552 | 0.53054 | 933.9861 | 0.2733 | 9.8195
| 4.35 | 0 | 0 | 0.07 | -13.7237 | -0.39895 | 38.8223 | 244.4444 | 801.9806 | 0.17939 | 1.1965 | 339.3567 | 0.1144 | 0.53084 | 0.4657 | 0.53084 | 901.6549 | 0.26399 | 9.8195
| 4.4 | 0 | 0 | 0.07 | -13.5907 | -0.3854 | 38.1428 | 246.3516 | 808.2376 | 0.1792 | 1.1963 | 339.3492 | 0.1124 | 0.53114 | 0.46588 | 0.53114 | 870.2054 | 0.25493 | 9.8195
| 4.45 | 0 | 0 | 0.07 | -13.4613 | -0.3722 | 37.4697 | 248.2251 | 814.3842 | 0.17902 | 1.196 | 339.3419 | 0.11042 | 0.53144 | 0.46606 | 0.53144 | 839.6127 | 0.2461 | 9.8195
| 4.5 | 0 | 0 | 0.07 | -13.3352 | -0.35935 | 36.803 | 250.0652 | 820.4214 | 0.17884 | 1.1958 | 339.3347 | 0.10846 | 0.53173 | 0.46624 | 0.53173 | 809.8528 | 0.23751 | 9.8195
| 4.55 | 0 | 0 | 0.07 | -13.2124 | -0.34683 | 36.1423 | 251.8723 | 826.3503 | 0.17867 | 1.1956 | 339.3277 | 0.10651 | 0.53202 | 0.46641 | 0.53202 | 780.9028 | 0.22914 | 9.8194
| 4.6 | 0 | 0 | 0.07 | -13.0929 | -0.33465 | 35.4877 | 253.6467 | 832.1717 | 0.1785 | 1.1954 | 339.3208 | 0.10458 | 0.53231 | 0.46659 | 0.53231 | 752.7404 | 0.221 | 9.8194
| 4.65 | 0 | 0 | 0.07 | -12.9766 | -0.32279 | 34.8389 | 255.3886 | 837.8867 | 0.17833 | 1.1952 | 339.314 | 0.10267 | 0.5326 | 0.46676 | 0.5326 | 725.3444 | 0.21307 | 9.8194
| 4.7 | 0 | 0 | 0.07 | -12.8633 | -0.31125 | 34.1957 | 257.0984 | 843.4962 | 0.17816 | 1.195 | 339.3073 | 0.10078 | 0.53288 | 0.46693 | 0.53288 | 698.6943 | 0.20535 | 9.8194
| 4.75 | 0 | 0 | 0.07 | -12.753 | -0.3 | 33.558 | 258.7763 | 849.0011 | 0.178 | 1.1948 | 339.3008 | 0.098904 | 0.53316 | 0.4671 | 0.53316 | 672.7704 | 0.19784 | 9.8194
| 4.8 | 0 | 0 | 0.07 | -12.6457 | -0.28906 | 32.9257 | 260.4226 | 854.4023 | 0.17784 | 1.1946 | 339.2944 | 0.097042 | 0.53344 | 0.46727 | 0.53344 | 647.5538 | 0.19052 | 9.8194
| 4.85 | 0 | 0 | 0.07 | -12.5412 | -0.27841 | 32.2987 | 262.0376 | 859.7007 | 0.17768 | 1.1944 | 339.2881 | 0.095195 | 0.53372 | 0.46743 | 0.53372 | 623.0262 | 0.1834 | 9.8194
| 4.9 | 0 | 0 | 0.07 | -12.4394 | -0.26804 | 31.6767 | 263.6214 | 864.897 | 0.17753 | 1.1943 | 339.2819 | 0.093364 | 0.534 | 0.4676 | 0.534 | 599.1701 | 0.17647 | 9.8194
| 4.95 | 0 | 0 | 0.07 | -12.3404 | -0.25794 | 31.0597 | 265.1744 | 869.992 | 0.17738 | 1.1941 | 339.2758 | 0.091547 | 0.53427 | 0.46776 | 0.53427 | 575.9686 | 0.16972 | 9.8194
| 5 | 0 | 0 | 0.07 | -12.244 | -0.24812 | 30.4475 | 266.6967 | 874.9867 | 0.17723 | 1.1939 | 339.2699 | 0.089744 | 0.53454 | 0.46792 | 0.53454 | 553.4055 | 0.16316 | 9.8194
| 5.05 | 0 | 0 | 0.07 | -12.1502 | -0.23855 | 29.84 | 268.1887 | 879.8817 | 0.17709 | 1.1937 | 339.2641 | 0.087955 | 0.53481 | 0.46808 | 0.53481 | 531.465 | 0.15677 | 9.8194
| 5.1 | 0 | 0 | 0.07 | -12.0589 | -0.22925 | 29.237 | 269.6506 | 884.6778 | 0.17694 | 1.1936 | 339.2584 | 0.086179 | 0.53507 | 0.46824 | 0.53507 | 510.1321 | 0.15055 | 9.8194
| 5.15 | 0 | 0 | 0.07 | -11.9701 | -0.22019 | 28.6385 | 271.0825 | 889.3757 | 0.1768 | 1.1934 | 339.2528 | 0.084417 | 0.53534 | 0.4684 | 0.53534 | 489.3923 | 0.1445 | 9.8194
| 5.2 | 0 | 0 | 0.07 | -11.8837 | -0.21138 | 28.0444 | 272.4847 | 893.9761 | 0.17667 | 1.1932 | 339.2473 | 0.082666 | 0.5356 | 0.46856 | 0.5356 | 469.2316 | 0.13861 | 9.8194
| 5.25 | 0 | 0 | 0.07 | -11.7996 | -0.20281 | 27.4544 | 273.8575 | 898.4798 | 0.17654 | 1.1931 | 339.242 | 0.080929 | 0.53586 | 0.46872 | 0.53586 | 449.6366 | 0.13289 | 9.8194
| 5.3 | 0 | 0 | 0.07 | -11.7178 | -0.19448 | 26.8685 | 275.2009 | 902.8873 | 0.17641 | 1.1929 | 339.2367 | 0.079203 | 0.53612 | 0.46887 | 0.53612 | 430.5943 | 0.12732 | 9.8194
| 5.35 | 0 | 0 | 0.07 | -11.6383 | -0.18637 | 26.2866 | 276.5152 | 907.1994 | 0.17628 | 1.1928 | 339.2316 | 0.077489 | 0.53638 | 0.46903 | 0.53638 | 412.0922 | 0.12191 | 9.8194
| 5.4 | 0 | 0 | 0.07 | -11.561 | -0.17849 | 25.7085 | 277.8006 | 911.4167 | 0.17615 | 1.1926 | 339.2266 | 0.075786 | 0.53663 | 0.46918 | 0.53663 | 394.1183 | 0.11665 | 9.8194
| 5.45 | 0 | 0 | 0.07 | -11.4858 | -0.17083 | 25.1342 | 279.0574 | 915.5397 | 0.17603 | 1.1925 | 339.2217 | 0.074094 | 0.53689 | 0.46933 | 0.53689 | 376.661 | 0.11154 | 9.8194
| 5.5 | 0 | 0 | 0.07 | -11.4127 | -0.16338 | 24.5636 | 280.2855 | 919.5692 | 0.17591 | 1.1923 | 339.2169 | 0.072413 | 0.53714 | 0.46948 | 0.53714 | 359.7092 | 0.10657 | 9.8194
| 5.55 | 0 | 0 | 0.07 | -11.3417 | -0.15614 | 23.9965 | 281.4854 | 923.5056 | 0.1758 | 1.1922 | 339.2122 | 0.070742 | 0.53739 | 0.46963 | 0.53739 | 343.2521 | 0.10174 | 9.8194
| 5.6 | 0 | 0 | 0.07 | -11.2728 | -0.14911 | 23.4329 | 282.657 | 927.3496 | 0.17568 | 1.1921 | 339.2076 | 0.069081 | 0.53764 | 0.46978 | 0.53764 | 327.2795 | 0.097049 | 9.8194
| 5.65 | 0 | 0 | 0.07 | -11.2058 | -0.14228 | 22.8726 | 283.8006 | 931.1016 | 0.17557 | 1.1919 | 339.2032 | 0.06743 | 0.53789 | 0.46993 | 0.53789 | 311.7813 | 0.092496 | 9.8193
| 5.7 | 0 | 0 | 0.07 | -11.1407 | -0.13565 | 22.3155 | 284.9164 | 934.7623 | 0.17546 | 1.1918 | 339.1988 | 0.065789 | 0.53813 | 0.47008 | 0.53813 | 296.7479 | 0.088076 | 9.8193
| 5.75 | 0 | 0 | 0.07 | -11.0776 | -0.12921 | 21.7617 | 286.0045 | 938.3321 | 0.17536 | 1.1917 | 339.1946 | 0.064157 | 0.53838 | 0.47023 | 0.53838 | 282.1702 | 0.083787 | 9.8193
| 5.8 | 0 | 0 | 0.07 | -11.0163 | -0.12297 | 21.2109 | 287.065 | 941.8116 | 0.17525 | 1.1915 | 339.1904 | 0.062534 | 0.53862 | 0.47037 | 0.53862 | 268.0392 | 0.079627 | 9.8193
| 5.85 | 0 | 0 | 0.07 | -10.9569 | -0.11691 | 20.663 | 288.0982 | 945.2012 | 0.17515 | 1.1914 | 339.1864 | 0.060919 | 0.53886 | 0.47052 | 0.53886 | 254.3464 | 0.075594 | 9.8193
| 5.9 | 0 | 0 | 0.07 | -10.8992 | -0.11103 | 20.118 | 289.1041 | 948.5014 | 0.17506 | 1.1913 | 339.1825 | 0.059313 | 0.5391 | 0.47066 | 0.5391 | 241.0837 | 0.071684 | 9.8193
| 5.95 | 0 | 0 | 0.07 | -10.8434 | -0.10534 | 19.5759 | 290.0829 | 951.7126 | 0.17496 | 1.1912 | 339.1787 | 0.057716 | 0.53934 | 0.47081 | 0.53934 | 228.243 | 0.067896 | 9.8193
| 6 | 0 | 0 | 0.07 | -10.7893 | -0.099824 | 19.0364 | 291.0347 | 954.8354 | 0.17487 | 1.1911 | 339.175 | 0.056126 | 0.53958 | 0.47095 | 0.53958 | 215.8167 | 0.064228 | 9.8193
| 6.05 | 0 | 0 | 0.07 | -10.7369 | -0.094482 | 18.4996 | 291.9597 | 957.8701 | 0.17478 | 1.191 | 339.1714 | 0.054543 | 0.53982 | 0.47109 | 0.53982 | 203.7976 | 0.060678 | 9.8193
| 6.1 | 0 | 0 | 0.07 | -10.6861 | -0.089312 | 17.9653 | 292.8579 | 960.8171 | 0.17469 | 1.1909 | 339.1679 | 0.052969 | 0.54005 | 0.47123 | 0.54005 | 192.1787 | 0.057243 | 9.8193
| 6.15 | 0 | 0 | 0.07 | -10.6371 | -0.08431 | 17.4334 | 293.7296 | 963.6769 | 0.17461 | 1.1908 | 339.1645 | 0.051401 | 0.54029 | 0.47137 | 0.54029 | 180.9531 | 0.053923 | 9.8193
| 6.2 | 0 | 0 | 0.07 | -10.5896 | -0.079475 | 16.9039 | 294.5748 | 966.4499 | 0.17453 | 1.1907 | 339.1612 | 0.04984 | 0.54052 | 0.47151 | 0.54052 | 170.1143 | 0.050715 | 9.8193
| 6.25 | 0 | 0 | 0.07 | -10.5438 | -0.074803 | 16.3767 | 295.3936 | 969.1363 | 0.17445 | 1.1906 | 339.158 | 0.048286 | 0.54076 | 0.47165 | 0.54076 | 159.6562 | 0.047618 | 9.8193
| 6.3 | 0 | 0 | 0.07 | -10.4996 | -0.070292 | 15.8518 | 296.1862 | 971.7367 | 0.17437 | 1.1905 | 339.1549 | 0.046739 | 0.54099 | 0.47179 | 0.54099 | 149.5728 | 0.04463 | 9.8193
| 6.35 | 0 | 0 | 0.07 | -10.4569 | -0.065941 | 15.3289 | 296.9527 | 974.2513 | 0.1743 | 1.1904 | 339.1519 | 0.045198 | 0.54122 | 0.47193 | 0.54122 | 139.8583 | 0.041749 | 9.8193
| 6.4 | 0 | 0 | 0.07 | -10.4157 | -0.061745 | 14.8081 | 297.6931 | 976.6804 | 0.17422 | 1.1903 | 339.149 | 0.043663 | 0.54145 | 0.47207 | 0.54145 | 130.5072 | 0.038974 | 9.8193
| 6.45 | 0 | 0 | 0.07 | -10.3761 | -0.057704 | 14.2893 | 298.4076 | 979.0244 | 0.17415 | 1.1902 | 339.1462 | 0.042133 | 0.54168 | 0.47221 | 0.54168 | 121.5143 | 0.036304 | 9.8193
| 6.5 | 0 | 0 | 0.07 | -10.3379 | -0.053816 | 13.7724 | 299.0962 | 981.2837 | 0.17409 | 1.1902 | 339.1435 | 0.040609 | 0.54191 | 0.47235 | 0.54191 | 112.8746 | 0.033737 | 9.8193
| 6.55 | 0 | 0 | 0.07 | -10.3013 | -0.050077 | 13.2574 | 299.759 | 983.4584 | 0.17402 | 1.1901 | 339.1409 | 0.039091 | 0.54214 | 0.47248 | 0.54214 | 104.5831 | 0.031272 | 9.8193
| 6.6 | 0 | 0 | 0.07 | -10.266 | -0.046487 | 12.7441 | 300.3962 | 985.549 | 0.17396 | 1.19 | 339.1385 | 0.037578 | 0.54236 | 0.47262 | 0.54236 | 96.6354 | 0.028907 | 9.8193
| 6.65 | 0 | 0 | 0.07 | -10.2323 | -0.043044 | 12.2324 | 301.0079 | 987.5556 | 0.1739 | 1.1899 | 339.1362 | 0.036069 | 0.54259 | 0.47275 | 0.54259 | 89.027 | 0.026643 | 9.8193
| 6.7 | 0 | 0 | 0.07 | -10.1999 | -0.039746 | 11.7225 | 301.594 | 989.4786 | 0.17385 | 1.1899 | 339.1339 | 0.034566 | 0.54282 | 0.47289 | 0.54282 | 81.7538 | 0.024476 | 9.8193
| 6.75 | 0 | 0 | 0.07 | -10.169 | -0.036591 | 11.214 | 302.1547 | 991.3182 | 0.17379 | 1.1898 | 339.1318 | 0.033067 | 0.54304 | 0.47302 | 0.54304 | 74.8116 | 0.022407 | 9.8193
| 6.8 | 0 | 0 | 0.07 | -10.1394 | -0.033577 | 10.707 | 302.69 | 993.0746 | 0.17374 | 1.1897 | 339.1298 | 0.031572 | 0.54326 | 0.47316 | 0.54326 | 68.1967 | 0.020434 | 9.8193
| 6.85 | 0 | 0 | 0.07 | -10.1112 | -0.030704 | 10.2015 | 303.2001 | 994.748 | 0.17369 | 1.1897 | 339.1278 | 0.030081 | 0.54349 | 0.47329 | 0.54349 | 61.9056 | 0.018557 | 9.8193
| 6.9 | 0 | 0 | 0.07 | -10.0844 | -0.02797 | 9.6973 | 303.685 | 996.3388 | 0.17365 | 1.1896 | 339.126 | 0.028595 | 0.54371 | 0.47343 | 0.54371 | 55.9347 | 0.016774 | 9.8193
| 6.95 | 0 | 0 | 0.07 | -10.0589 | -0.025373 | 9.1943 | 304.1447 | 997.847 | 0.1736 | 1.1896 | 339.1243 | 0.027112 | 0.54393 | 0.47356 | 0.54393 | 50.2809 | 0.015084 | 9.8193
| 7 | 0 | 0 | 0.07 | -10.0348 | -0.022913 | 8.6926 | 304.5793 | 999.273 | 0.17356 | 1.1895 | 339.1226 | 0.025633 | 0.54416 | 0.47369 | 0.54416 | 44.941 | 0.013488 | 9.8193
| 7.05 | 0 | 0 | 0.07 | -10.012 | -0.020588 | 8.192 | 304.9889 | 1000.6168 | 0.17352 | 1.1895 | 339.121 | 0.024156 | 0.54438 | 0.47383 | 0.54438 | 39.9122 | 0.011984 | 9.8193
| 7.1 | 0 | 0 | 0.07 | -9.9905 | -0.018397 | 7.6924 | 305.3735 | 1001.8787 | 0.17348 | 1.1894 | 339.1196 | 0.022684 | 0.5446 | 0.47396 | 0.5446 | 35.1919 | 0.010571 | 9.8193
| 7.15 | 0 | 0 | 0.07 | -9.9703 | -0.01634 | 7.1939 | 305.7332 | 1003.0588 | 0.17345 | 1.1894 | 339.1182 | 0.021214 | 0.54482 | 0.47409 | 0.54482 | 30.7773 | 0.0092483 | 9.8193
| 7.2 | 0 | 0 | 0.07 | -9.9514 | -0.014414 | 6.6964 | 306.0681 | 1004.1573 | 0.17342 | 1.1894 | 339.1169 | 0.019746 | 0.54504 | 0.47422 | 0.54504 | 26.6663 | 0.0080162 | 9.8193
| 7.25 | 0 | 0 | 0.07 | -9.9338 | -0.01262 | 6.1997 | 306.378 | 1005.1743 | 0.17339 | 1.1893 | 339.1158 | 0.018282 | 0.54526 | 0.47435 | 0.54526 | 22.8565 | 0.0068737 | 9.8193
| 7.3 | 0 | 0 | 0.07 | -9.9175 | -0.010956 | 5.7038 | 306.6632 | 1006.1099 | 0.17336 | 1.1893 | 339.1147 | 0.01682 | 0.54548 | 0.47449 | 0.54548 | 19.3459 | 0.0058203 | 9.8193
| 7.35 | 0 | 0 | 0.07 | -9.9024 | -0.0094217 | 5.2087 | 306.9237 | 1006.9644 | 0.17334 | 1.1893 | 339.1137 | 0.01536 | 0.5457 | 0.47462 | 0.5457 | 16.1326 | 0.0048555 | 9.8193
| 7.4 | 0 | 0 | 0.07 | -9.8886 | -0.0080166 | 4.7142 | 307.1594 | 1007.7377 | 0.17331 | 1.1892 | 339.1128 | 0.013902 | 0.54591 | 0.47475 | 0.54591 | 13.2149 | 0.003979 | 9.8193
| 7.45 | 0 | 0 | 0.07 | -9.8761 | -0.0067401 | 4.2204 | 307.3704 | 1008.43 | 0.17329 | 1.1892 | 339.112 | 0.012446 | 0.54613 | 0.47488 | 0.54613 | 10.5912 | 0.0031903 | 9.8193
| 7.5 | 0 | 0 | 0.07 | -9.8649 | -0.0055915 | 3.7272 | 307.5568 | 1009.0414 | 0.17327 | 1.1892 | 339.1113 | 0.010991 | 0.54635 | 0.47501 | 0.54635 | 8.2601 | 0.0024891 | 9.8193
| 7.55 | 0 | 0 | 0.07 | -9.8548 | -0.0045704 | 3.2345 | 307.7185 | 1009.572 | 0.17326 | 1.1892 | 339.1107 | 0.0095381 | 0.54657 | 0.47514 | 0.54657 | 6.2204 | 0.0018752 | 9.8193
| 7.6 | 0 | 0 | 0.07 | -9.8461 | -0.0036763 | 2.7422 | 307.8556 | 1010.0218 | 0.17325 | 1.1892 | 339.1101 | 0.0080863 | 0.54679 | 0.47527 | 0.54679 | 4.4709 | 0.0013483 | 9.8193
| 7.65 | 0 | 0 | 0.07 | -9.8385 | -0.002909 | 2.2502 | 307.9681 | 1010.391 | 0.17324 | 1.1891 | 339.1097 | 0.0066357 | 0.547 | 0.4754 | 0.547 | 3.0106 | 0.0009083 | 9.8193
| 7.7 | 0 | 0 | 0.07 | -9.8323 | -0.0022682 | 1.7586 | 308.056 | 1010.6795 | 0.17323 | 1.1891 | 339.1094 | 0.005186 | 0.54722 | 0.47553 | 0.54722 | 1.8388 | 0.00055499 | 9.8193
| 7.75 | 0 | 0 | 0.07 | -9.8272 | -0.0017537 | 1.2673 | 308.1194 | 1010.8873 | 0.17322 | 1.1891 | 339.1091 | 0.003737 | 0.54744 | 0.47566 | 0.54744 | 0.95483 | 0.0002883 | 9.8193
| 7.8 | 0 | 0 | 0.07 | -9.8234 | -0.0013653 | 0.77608 | 308.1582 | 1011.0147 | 0.17322 | 1.1891 | 339.109 | 0.0022886 | 0.54766 | 0.47579 | 0.54766 | 0.35811 | 0.00010817 | 9.8193
| 7.85 | 0 | 0 | 0.07 | -9.8208 | -0.001103 | 0.28504 | 308.1724 | 1011.0614 | 0.17322 | 1.1891 | 339.1089 | 0.00084056 | 0.54787 | 0.47592 | 0.54787 | 0.048307 | 1.4597e-05 | 9.8193
| 7.9 | 0 | 0 | 0.07 | -9.8195 | -0.0009667 | -0.20593 | 308.1622 | 1011.0276 | 0.17322 | 1.1891 | 339.109 | 0.00060728 | 0.54791 | 0.47595 | 0.54791 | 0.025214 | 7.6197e-06 | 9.8193
| 7.95 | 0 | 0 | 0.07 | -9.8194 | -0.00095655 | -0.6969 | 308.1273 | 1010.9133 | 0.17322 | 1.1891 | 339.1091 | 0.0020551 | 0.54769 | 0.47582 | 0.54769 | 0.28876 | 8.7229e-05 | 9.8193
| 8 | 0 | 0 | 0.07 | -9.8205 | -0.0010725 | -1.1879 | 308.0679 | 1010.7184 | 0.17323 | 1.1891 | 339.1093 | 0.0035031 | 0.54747 | 0.47568 | 0.54747 | 0.83904 | 0.00025335 | 9.8193
| 8.05 | 0 | 0 | 0.07 | -9.8229 | -0.0013144 | -1.6791 | 307.984 | 1010.443 | 0.17323 | 1.1891 | 339.1097 | 0.0049514 | 0.54726 | 0.47555 | 0.54726 | 1.6763 | 0.00050596 | 9.8193
| 8.1 | 0 | 0 | 0.07 | -9.8265 | -0.0016823 | -2.1704 | 307.8754 | 1010.087 | 0.17324 | 1.1892 | 339.1101 | 0.0064003 | 0.54704 | 0.47542 | 0.54704 | 2.8008 | 0.00084506 | 9.8193
| 8.15 | 0 | 0 | 0.07 | -9.8313 | -0.0021762 | -2.662 | 307.7423 | 1009.6503 | 0.17326 | 1.1892 | 339.1106 | 0.0078498 | 0.54682 | 0.47529 | 0.54682 | 4.2133 | 0.0012707 | 9.8193
| 8.2 | 0 | 0 | 0.07 | -9.8374 | -0.002796 | -3.1538 | 307.5846 | 1009.1329 | 0.17327 | 1.1892 | 339.1112 | 0.0093003 | 0.5466 | 0.47516 | 0.5466 | 5.9142 | 0.001783 | 9.8193
| 8.25 | 0 | 0 | 0.07 | -9.8447 | -0.0035421 | -3.6461 | 307.4023 | 1008.5348 | 0.17329 | 1.1892 | 339.1119 | 0.010752 | 0.54639 | 0.47503 | 0.54639 | 7.9046 | 0.0023821 | 9.8193
| 8.3 | 0 | 0 | 0.07 | -9.8533 | -0.0044146 | -4.1387 | 307.1954 | 1007.8559 | 0.17331 | 1.1892 | 339.1127 | 0.012205 | 0.54617 | 0.4749 | 0.54617 | 10.1853 | 0.0030682 | 9.8193
| 8.35 | 0 | 0 | 0.07 | -9.8631 | -0.0054138 | -4.6319 | 306.9638 | 1007.0961 | 0.17333 | 1.1893 | 339.1135 | 0.013659 | 0.54595 | 0.47477 | 0.54595 | 12.7575 | 0.0038415 | 9.8193
| 8.4 | 0 | 0 | 0.07 | -9.8742 | -0.00654 | -5.1256 | 306.7075 | 1006.2553 | 0.17336 | 1.1893 | 339.1145 | 0.015115 | 0.54573 | 0.47464 | 0.54573 | 15.6224 | 0.0047023 | 9.8193
| 8.45 | 0 | 0 | 0.07 | -9.8865 | -0.0077936 | -5.6199 | 306.4265 | 1005.3334 | 0.17338 | 1.1893 | 339.1156 | 0.016572 | 0.54551 | 0.47451 | 0.54551 | 18.7815 | 0.0056509 | 9.8193
Note on C9: mass of rocket vehicle minus the engine propellant
Note on D9: of thickest part of fuselage
Note on T17: a non-rotating spherical Earth
Note on E9: Height of launchpad above sea-level