## CHUTECALC
| CALCULATION |  |  | ROUNDED NUMBERS |  |  | METRIC
Altitude above sea level |  | 1000 | feet |  | 1000 | feet | 304.8 | meters | 25.4
Air Density |  | 0.074047 | lbs/cubic foot |  | 0.074047 | lbs/cubic foot | 1.1861 | kg/cubic meter | 1.1861
0.0023106
Weight |  | 176 | ounces |  | 176 | ounces
Weight |  | 11 | pounds |  | 11 | pounds | 4.9895 | kg | 4.9895 |  | Requires Input
Descent Rate |  | 16 | feet/second |  | 16.3328 | feet/second | 4.8768 | meters/second | 4.9782 |  | Optional Input
|  | 10.9091 | mph |  | 11.136 | mph | 17.5565 | kph | 7.9652
Optional Calculation
Drag Coefficient |  | 1.5 |  |  | 1.5 |  | 1.5 |  | 1.5
All other cells are calculated
Xf (feet) |  | 8.1839 | feet |  | 8 | feet |  |  | 2.4384
x (inches) |  | 98.2071 | inches |  | 96 | inches | 2.4945 | meters
a = Xf × 5 -or- a = xi / 2.4 |  | 40.9196 | inches |  | 40 | inches | 1.0394 | meters | 1.016
b = a / 2 |  | 20.4598 | inches |  | 20 | inches | 0.51968 | meters | 0.508
c = (2 × b^2)^0.5 = (a/2)^0.5 |  | 28.9345 | inches |  | 28.2843 | inches | 0.73494 | meters | 0.71842
d = 1.5a |  | 61.3794 | inches |  | 60 |  | 1.559 | meters | 1.524
c = b× 0.135 |  | 2.7621 | inches |  | 2.7 | inches | 0.070157 | meters
d = b × .865 |  | 17.6977 | inches |  | 17.3 | inches | 0.44952 | meters |  | 0.135
Grid Size = a / 10 |  | 4.092 | inches |  | 4 | inches | 0.10394 | meters |  | 0.18021
Shroudline length (times 2, + anchor) |  | 127.8738 | inches |  | 125 | inches | 3.248 | meters
Area of Chute |  | 24.9022 | square feet |  | 23.7955 | square feet | 2.3135 | square meters | 2.2202
|  | 3585.9152 | square inches |  | 3426.5482 | square inches
Round chute diameter required to achieve equivalent descent rate |  | 95.5587 | inches |  | 93.6118 | inches | 2.4272 | meters | 2.3777