## Cylinders
Volume of a cylinder = pr2h
To calculate the volume of a single or Outside cylinder X:
Enter the inside diameter of the outer cylinder: | d = | 3.9 | inches
Enter the length of the outer cylinder: | h = | 28 | inches
Calculated: Radius of the cylinder: | r = | 1.95 | inches
Calculated: Volume of the cylinder: | v = | 334.4854 | cubic inches
| v = | 185.3426 | fluid ounces
To calculate the volume of the space between an inside and outside cylinders:
Cylinder A
Enter the outside diameter of the inner cylinder A: | d = | 3 | inches
Enter the length of the inner cylinder A: | h = | 20 | inches
Calculated: Radius of the cylinder A: | r = | 1.5 | inches
Calculated: Volume of the cylinder A: | v = | 141.3717 | cubic inches
| v = | 78.3358 | fluid ounces
Cylinder B (if applicable)
Enter the outside diameter of the inner cylinder B: | d = | 2.25 | inches
Enter length of the inner cylinder B: | h = | 8 | inches
Calculated: Radius of the cylinder B: | r = | 1.125 | inches
Calculated: Volume of the cylinder B: | v = | 31.8086 | cubic inches
| v = | 17.6256 | fluid ounces
Calculated: Volume of the of the space between the inside walls of Cylinder X and the outside walls of cylinders A and B: | v = | 161.3051 | cubic inches
| v = | 8.9381 | fluid ounces

## Cone or Frustum
|  |  | Volume of a Cone = | 1/3pr2h
|  |  | Volume of a Frustum of a Cone = | 1/3ph[r12+r22+(r1r2)]
To calculate the volume of a single or Outside Frustum X:
Enter the diameter of the forward frustum opening (cone = 0): | d1 = | 3 | inches
Enter the diameter of the aft frustum opening: | d2 = | 7.5 | inches
Enter the length of the frustum: | h = | 30 | inches
Calculated: Radius of the forward opening: | r1 = | 1.5 | inches
Calculated: Radius of the aft opening: | r2 = | 3.75 | inches
Calculated: Volume of the frustum | v = | 689.1869 | cubic inches
| v = | 381.8871 | fluid ounces
To calculate the volume of the space between an outer frustum and inner cylinders:
Cylinder A
Enter the outside diameter of the inner cylinder A: | d = | 3 | inches
Enter the length of the inner cylinder A: | h = | 14 | inches
Calculated: Radius of the cylinder A: | r = | 1.5 | inches
Calculated: Volume of the cylinder A: | v = | 98.9602 | cubic inches
| v = | 54.8351 | fluid ounces
Cylinder B (if applicable)
Enter the outside diameter of the inner cylinder B: | d = | 4 | inches
Calculated: Length of the inner cylinder B: | h = | 16 | inches
Calculated: Radius of the cylinder B: | r = | 2 | inches
Calculated: Volume of the cylinder B: | v = | 201.0619 | cubic inches
| v = | 111.4109 | fluid ounces
Calculated: Volume of the of the space between the inside walls of Frustum X and the outside walls of cylinders A and B: | v = | 389.1648 | cubic inches
| v = | 215.6411 | fluid ounces

## Ogive Volume
Inputs
Ogive Length | 3
Ogive Diameter | 2.6
Wall thickness | 0.025
Outputs
Displacement Volume | 13.8777
Internal Void Volume | 13.1969
Net Volume | 0.68082
Caclulations
| Outside | Inside | Net
Length | 3 | 2.975
Diameter | 2.6 | 2.55
Radius | 16.9 | 16.575
Yo | 15.6 | 15.3
Volume | 13.8777 | 13.1969 | 0.68082
Thickness | 0.025
L
D