## Chamber Pressure Calcs
CHAMBER PRESSURE CALCULATIONS
type 1, mflow= (g0P1At)/c*
type 2, mflow= (P1At)/c*
g0 = | 32.174 | lbmft/lbfsec |  | R inner FG = | 0.59 | in
g0 = | 1 | kgm/Ns |  | R inner FG = | 0.014986 | m
dt = | 0.010719 | m
dt = | 0.422 | in
At = | 9.0236e-05 | m2
At = | 0.13987 | in2
k = | 1.26
R_bar = | 8314.4 | J/(kmol*k)
M= | 36.1496 | kg/kmol
R = | 230 | J/kgK | Use this one
R = | 0.23007 | kJ/kgK | Just FYI
R = | 42.7644 | ftlbf/lbmR | Just FYI
T = | 2600 | K | chamber temperature
T = | 4680 | R | chamber temperature
mflow = | 0.22 | kg/s
mflow = | 0.48502 | lb/s
characteristic velovity, c* = sqrt(kRT)/(k(sqrt(2/(k+1))(k+1)/(k-1)))
| c* = | 1171.7971 | m/s
| c* = | 3844.4785 | ft/s
type 1, chamber pressure, P1= c*(mflow)/(g0*At)
type 2, chamber pressure, P1= c*(mflow)/(At)
| dt (m) | At (m2) | type 1, P1 (Pa) | type 1, P1 (psi) | type 2, P1 (Pa) | type 2, P1 (psi)
| 0.010719 | 0.00017638 | 2856890.0103 | 414.3569 | 2856885.6987 | 414.3562

## Preliminary Nozzle Calcs
Nozzle Calculations
| 1 |  |  | 2 |  |  | 3 |  |  | 4 |  |  | 5
Original M value |  |  | M=.361385 (R=23007 J/(kg*k)) |  |  | M=361.385 (R=23.007 J/(kg*k)) |  |  | Larger Chamber
Given: |  |  | Given: |  |  | Given: |  |  | Given: |  |  | Given:
To= | 5000 | k | To= | 5000 | k | To= | 5000 | k | To= | 5000 | k | To= | 2600 | k
Gamma= | 1.26 |  | Gamma= | 1.26 |  | Gamma= | 1.26 |  | Gamma= | 1.26 |  | Gamma= | 1.26
Pa= | 101.3 | kPa | Pa= | 101.3 | kPa | Pa= | 101.3 | kPa | Pa= | 101.3 | kPa | Pa= | 101.3 | kPa
R_bar= | 8314.4 | J/(kmol*k) | R_bar= | 8314.4 | J/(kmol*k) | R_bar= | 8314.4 | J/(kmol*k) | R_bar= | 8314.4 | J/(kmol*k) | R_bar= | 8314.4 | J/(kmol*k)
M= | 30 | kg/kmol | M= | 0.36139 | kg/kmol | M= | 361.385 | kg/kmol | M= | 361.385 | kg/kmol | M= | 36.1496 | kg/kmol
R= | 277.1467 | J/(kg*k) | R= | 23007.0424 | J/(kg*k) | R= | 23.007 | J/(kg*k) | R= | 23.007 | J/(kg*k) | R= | 230 | J/(kg*k)
mass flow= | 0.2 | kg/s | mass flow= | 0.2 | kg/s | mass flow= | 0.2 | kg/s | mass flow= | 0.3 | kg/s | mass flow= | 0.22 | kg/s
Calculations: |  |  | Calculations: |  |  | Calculations: |  |  | Calculations: |  |  | Calculations:
P01= | 573 | psi | P01= | 532.5 | psi | P01= | 165.213 | psi | P01= | 300 | psi | P01= | 414.3569 | psi
P01= | 3950 | kPa | P01= | 3671.4583 | kPa | P01= | 1139.103 | kPa | P01= | 2068.47 | kPa | P01= | 2856.89 | kPa
Mthroat= | 1 |  | Mthroat= | 1 |  | Mthroat= | 1 |  | Mthroat= | 1 |  | Mthroat= | 1
Pthroat= | 7757.0413 | kPa | Pthroat= | 7210.0388 | kPa | Pthroat= | 2236.9795 | kPa | Pthroat= | 4062.0778 | kPa | Pthroat= | 5610.3832 | kPa
Tthroat= | 4424.7788 | k | Tthroat= | 4424.7788 | k | Tthroat= | 4424.7788 | k | Tthroat= | 4424.7788 | k | Tthroat= | 2300.885 | k
Exit Mach Number: |  |  | Exit Mach Number: |  |  | Exit Mach Number: |  |  | Exit Mach Number: |  |  | Exit Mach Number:
2.9478 |  |  | 2.9058 |  |  | 2.232 |  |  | 2.5772 |  |  | 2.7622
Nozzle Area Ratio: |  |  | Nozzle Area Ratio: |  |  | Nozzle Area Ratio: |  |  | Nozzle Area Ratio: |  |  | Nozzle Area Ratio:
5.3292 |  |  | 5.0629 |  |  | 2.3075 |  |  | 3.4122 |  |  | 4.2531
Throat Area: |  |  | Throat Area: |  |  | Throat Area: |  |  | Throat Area: |  |  | Throat Area:
2.5436e-05 | m^2 |  | 0.00024934 | m^2 |  | 2.5413e-05 | m^2 |  | 2.0992e-05 | m^2 |  | 2.5413e-05 | m^2
Exit Area: |  |  | Exit Area: |  |  | Exit Area: |  |  | Exit Area: |  |  | Exit Area:
0.00013555 |  |  | 0.0012624 |  |  | 5.864e-05 |  |  | 7.1631e-05 |  |  | 0.00010808
Throat Diameter: |  |  | Throat Diameter: |  |  | Throat Diameter: |  |  | Throat Diameter: |  |  | Throat Diameter:
13.1374 | mm |  | 40.0908 | mm |  | 8.6408 | mm |  | 9.55 | mm |  | 11.731 | mm
NOTE: This nozzle throat diameter is probably not correct due to the M value assumption |  |  | NOTE: This nozzle throat diameter is probably not correct due to the M value assumption | [5 empty] | NOTE: The higher mass flow assumption is due to the belief that due to the larger cross sectional area, we will have higher flow
A highlighted cell denotes a necessary input
Red lettering denotes an unproven assumption
CALCULATIONS ASSUMING AN EXIT TEMP
|  | Te = |  | 1600 | K | **assumed exit plume temp
|  | type 1 | type 2 |  |  |  | Calc'd
| ae (m/s) | Ve (m/s) | Ve (m/s) | vt (m/s) | Volt (m3/kg) | ae (m/s) | Te (K) | Volt (m3/kg) | Vol2 (m3/kg)
1 | 747.4809 | 2203.3917 | 2669.1144 | 1243.0422 | 0.35082 | 905.4732 | 2347.8533 | 0.56135 | 10.2782
2 | 6810.4477 | 19790.102 | 24154.6191 | 11325.606 | 31.3323 | 8312.4266 | 2383.5502 | 50.1349 | 866.2106
3 | 215.3653 | 480.6979 | 662.0115 | 358.1471 | 0.10099 | 296.5985 | 3034.6358 | 0.16159 | 1.1028
4 | 215.3653 | 555.0488 | 718.7756 | 358.1471 | 0.055614 | 278.8931 | 2683.1462 | 0.088988 | 0.97509
5 | 680.9405 | 1880.9137 | 1698.8815 | 816.5761 | 0.20932 | 615.04 | 1305.2941 | 0.33493 | 4.7421
EQUATIONS
| ae = kRTe | exit speed of sound
| Ve = Meae | exit velocity, type 1, assuming that plume temperature = 1600 K
type 2
| Ve = sqrt((2k/(k-1))RTo[1-(Pe/P01)(k-1)/k]) |  |  |  | exit velocity, type 2, assuming Pe = 101.3kPa for optimum expansion
| ae = Ve/Me | exit speed of sound, after determining the exit velocity
| Te = ae2/(kR) | calculated exit plume temperature
| vt = sqrt(2kRTo/(k+1)) |  | throat velocity
| Volt = RTo/P01 |  | specific volume at nozzle entrance
| Volt = Vol1((k+1)/2)1/(k-1) |  | specific volume at throat
| Vol2 = Vol1(P01/Pe)1/k |  | specific volume at exit
At 100,000 ft or 30480 m = Atmospheric pressure or Pe = 23.085lbf/ft2 or 1105.31577856 Pa

## Regression Rate Formulas
REGRESSION RATE FORMULAS
| Regression Formula Type 1 (Empirical) |  |  |  |  | Regression Formula Type 2 (Empirical)
|  | -Sutton |  |  |  |  | -U of Arkansas
| rHTPB = aG0n |  |  |  |  | rHTPB = aG0n
| G0=mox/pi*Ri2 |  |  |  |  | G0=mox/pi*Ri2
| a = | 0.104 |  |  |  | a = | 0.131
| n = | 0.681 |  |  |  | n = | 0.674
| Ri = | 0.59 | in |  |  | Ri = | 0.59 | in
| mox = | 0.11503 | kg/s |  |  | mox = | 0.11503 | kg/s
| mox = | 0.2536 | lbm/s |  |  | mox = | 0.2536 | lbm/s
| G0 = | 0.2319 | lbm/in2s |  |  | G0 = | 0.2319 | lbm/in2s
| rHTPB = | 0.038442 | in/s |  |  | rHTPB = | 0.04892 | in/s
| rHTPB = | 0.97642 | mm/s |  |  | rHTPB = | 1.2426 | mm/s
Regression Formula Type 3
-U of Arkansas
rHTPB = [sqrt((mi-mf)/(p*pi*L) + Ri2)-Ri]/t
| Ri = | 0.59 | in
| Ri = | 0.014986 | m
| p = | 930 | kg/m3
| rHTPB = | 1.2943 | mm/s
Regression Formula Type 4
-Stanford
| rHTPB = [aGoxnLm(1-n)]/[(1+m)(1+1/OF)*OF] |  |  |  | space averaged regression rate
| rHTPB = [aGoxn(1-n)]/[(1+1/OF)*OF] |  |  | when m = 0 | least squares regression analysis
| a = | 0.104
| n = | 0.681

## Dec 9-10 Testing
|  |  |  | inner diameter (in)= | 1.18 | 0.029972 | (m) |  | density = | 930 | kg/m3
|  |  |  | inner radius (in) = | 0.59 | 0.014986 | (m) |  | Long L = | 0.4572 | m
[9 empty] | Short L = | 0.2794 | m
December 9th & 10th of 2006 |  | Nozzle | Chamber | Thrust (lbs) | Initial Tank Pres (psi) | Tank Pressure (psi) | Pre-Injector Press (psi) | Pre-Comb Chamb P (psi) | Thrust (N) | Chamber Pressure (psi) | Injector Pressure Loss
|  | SN #1 | Short | 35.58 | 500 | 433.6 | 289.06 | 238.28 | 158.2677 | 304.0694 | 50.78
|  | SN #2 | Long | 56.23 | 507.8 | 410.16 | 335.94 | 230.48 | 250.1235 | 385.6335 | 105.46
|  | SN #2 | Short | 45.7463 | 527 | 417.98 | 339.84 | 246.1 | 203.4897 | 377.2375 | 93.74
|  | Over Exp | Long | 46.53 | 500 | 414.06 | 343.76 | 265.62 | 206.9758 | 350.5496 | 78.14
|  | Over Exp | Short | 56.23 | 527.34 | 414.06 | 332.04 | 246.1 | 250.1235 | 314.0116 | 85.94
|  | 8 deg 1/2 | Long | 74.98 | 582.04 | 453.12 | 363.28 | 281.256 | 333.5277 | 392.6766 | 82.024
|  | 8 deg 1/2 | Short | 63.81 | 578.12 | 441.42 | 335.94 | 257.82 | 283.841 | 502.4085 | 78.12
|  | 11 deg 1/2 | Long | 68.73 | 546.88 | 417.98 | 324.22 | 257.82 | 305.7263 | 336.1801 | 66.4
| Average: | [5 empty] | 333.01 | 252.9345 |  | 370.3459 | 80.0755
December 9th & 10th of 2006 |  | Nozzle | Chamber | Thrust (lbs) | Burn Time (s) | Fuel Loss (kg) | Oxidizer Loss (kg) | O/F Ratio | Mass Flow (kg/s) | Isp | Thrust (N)
|  | SN #1 | Short | 35.58 | 10 | 0.209 | 0.95519 | 4.5703 | 0.11642 | 138.5801 | 158.2677
|  | SN #2 | Long | 56.23 | 9 | 0.31 | 1.0188 | 3.2865 | 0.14765 | 172.6875 | 250.1235
|  | SN #2 | Short | 45.7463 | 8 | 0.173 | 0.98246 | 5.679 | 0.14443 | 143.6179 | 203.4897
|  | Over Exp | Long | 46.53 | 8.5 | 0.272 | 0.86882 | 3.1942 | 0.13421 | 157.1995 | 206.9758
|  | Over Exp | Short | 56.23 | 10.5 | 0.202 | 1.0604 | 5.2493 | 0.12023 | 212.0752 | 250.1235
|  | 8 deg 1/2 | Long | 74.98 | 9 | 0.32 | 1.0331 | 3.2284 | 0.15034 | 226.1403 | 333.5277
|  | 8 deg 1/2 | Short | 63.81 | 12.5 | 0.235 | 2.1695 | 9.2317 | 0.19236 | 150.4179 | 283.841
|  | 11 deg 1/2 | Long | 68.73 | 12.5 | 0.394 | 1.2149 | 3.0835 | 0.12871 | 242.1263 | 305.7263
| Average: |  |  |  | 10 | [5 empty] | 249.0094
December 9th & 10th of 2006 |  | Nozzle | Chamber | Thrust (lbs) | Fuel Mass Flow (kg/s) | Oxidizer Mass Flow (kg/s) | Inner r after Burn (in) | raidus Loss (in) | App Reg Rate (in/s) | App Reg Rate (m/s) | Regression (m/s) | Regression (mm/s) | Regression (in/s)
|  | SN #1 | Short | 35.58 | 0.0209 | 0.095519 |  |  |  |  | 0.00069368 | 0.69368 | 0.02731
|  | SN #2 | Long | 56.23 | 0.034444 | 0.1132 |  |  |  |  | 0.0010664 | 1.0664 | 0.041983
|  | SN #2 | Short | 45.7463 | 0.021625 | 0.12281 |  |  |  |  | 0.00073835 | 0.73835 | 0.029069
|  | Over Exp | Long | 46.53 | 0.032 | 0.10221 | 0.785 | 0.195 | 0.022941 | 0.00058271 | 0.0010155 | 1.0155 | 0.039979
|  | Over Exp | Short | 56.23 | 0.019238 | 0.10099 |  |  |  |  | 0.00064193 | 0.64193 | 0.025273
|  | 8 deg 1/2 | Long | 74.98 | 0.035556 | 0.11479 | 0.8 | 0.21 | 0.023333 | 0.00059267 | 0.0010939 | 1.0939 | 0.043067
|  | 8 deg 1/2 | Short | 63.81 | 0.0188 | 0.17356 |  |  |  |  | 0.00061212 | 0.61212 | 0.024099
|  | 11 deg 1/2 | Long | 68.73 | 0.03152 | 0.097193 | 0.855 | 0.265 | 0.0212 | 0.00053848 | 0.00092863 | 0.92863 | 0.03656
| Average: |  |  |  |  | 0.11503
|  | Average Thrust = | 55.9795 | lbf
|  | = | 249.0094 | N
|  | Average burn time = | 10 | s
|  | Average Isp = | 180.3556 | s
| Nozzle | Total Impulse(Ns) | Mass Flow (kg/s)
| SN #1 | 1385.801 | 0.10194
| SN #2 | 1726.875 | 0.11326
| SN #2 | 1436.179 | 0.12742
| Over Exp | 1571.995 | 0.11993
| Over Exp | 2120.752 | 0.097083
| 8 deg 1/2 | 2261.403 | 0.11326
| 8 deg 1/2 | 1504.179 | 0.081549
| 11 deg 1/2 | 2421.263 | 0.081549
| Average total imp = | 1803.5559

## Improved Nozzle Design
DESIGN OF A NOZZLE
SMALL ROCKET ANALYSIS
[13 empty] | throat length = | 0.079 | in |  |  | opposing entrance angle = | 60 | deg
Assumptions: | [6 empty] | Knowns: | [11 empty] | 1.0472 | rad
|  | Chamber Temp = | 2600 | K |  |  |  | R_bar = | 8314.4 | J/(kmol*k) |  |  | half angle = | 15 | deg | [9 empty] | chamber thickness = | 0.25
|  | Specific heat ratio = | 1.26 |  |  |  |  | Pa = | 101.3 | kPa |  |  |  | 0.2618 | rad |  |  | fuel grain ID = | 0.03 | m |  |  |  |  | domax = | 2.04
|  | M= | 36.1496 | kg/kmol |  |  |  | Mthroat = | 1 | [9 empty] | 1.1811 | in
|  | R = | 230 | J/(kg*k) |  |  |  | Nozzle OD = | 2.54 | in |  |  | entrance angle = | 30 | deg
|  | g0 = | 32.174 | lbmft/lbfsec |  |  |  | Nozzle OD = | 0.064516 | m |  |  |  | 0.5236 | rad |  |  | fuel grain OD = | 0.0635 | m
|  | g0 = | 1 | kgm/Ns | [14 empty] | 2.5 | in
[13 empty] | nozzle total L = | 2 | in
[14 empty] | 0.0508 | m
previous teams calcs
mass flow (kg/s) | Chamber Pressure (Psi) | Chamber Pressure (Pa) | c* (m/s) | c* (ft/s) | At (m2) | dt (m) | At (in2) | dt (in) | Me | Tt (K) | Pt (kPa) | Ae (m2) | de (m) | Ae (in2) | de (in) | Ae/At (ratio) | Le (m) | Le(in) | throat length (in) | throat length (m) | Lo (in) | Lo (m) | do (in) | Ve (m/s) | ae (m/s) | Te (K)
0.16 | 300 | 2068427.188 | 1171.7971 | 3844.4785 | 2.5527e-05 | 0.0057011 | 0.039568 | 0.22445 | 2.5772 | 2300.885 | 4061.9937 | 8.7103e-05 | 0.010531 | 0.13501 | 0.41461 | 3.4122 | 0.0090129 | 0.35484 | 0.079 | 0.0020066 | 1.5662 | 0.039781 | 2.0329 | 1638.8056 | 635.8782 | 1395.242
0.14 | 263 | 1813321.1681 | 1171.7971 | 3844.4785 | 2.5479e-05 | 0.0056957 | 0.039492 | 0.22424 | 2.5016 | 2300.885 | 3561.0145 | 7.9593e-05 | 0.010067 | 0.12337 | 0.39633 | 3.1239 | 0.0081567 | 0.32113 | 0.079 | 0.0020066 | 1.5999 | 0.040637 | 2.0716 | 1612.4656 | 644.5728 | 1433.6581
0.14 | 350 | 2413165.0526 | 1171.7971 | 3844.4785 | 1.9146e-05 | 0.0049373 | 0.029676 | 0.19438 | 2.6656 | 2300.885 | 4738.9926 | 7.2526e-05 | 0.0096095 | 0.11242 | 0.37833 | 3.7881 | 0.0087185 | 0.34325 | 0.079 | 0.0020066 | 1.5778 | 0.040075 | 2.0162 | 1668.2513 | 625.8449 | 1351.5593
0.14 | 375 | 2585533.9849 | 1171.7971 | 3844.4785 | 1.7869e-05 | 0.0047699 | 0.027697 | 0.18779 | 2.7051 | 2300.885 | 5077.4921 | 7.096e-05 | 0.0095052 | 0.10999 | 0.37422 | 3.9711 | 0.0088363 | 0.34788 | 0.079 | 0.0020066 | 1.5731 | 0.039957 | 2.0043 | 1680.9677 | 621.4058 | 1332.454
0.14 | 400 | 2757902.9173 | 1171.7971 | 3844.4785 | 1.6752e-05 | 0.0046184 | 0.025966 | 0.18183 | 2.742 | 2300.885 | 5415.9916 | 6.9539e-05 | 0.0094096 | 0.10779 | 0.37046 | 4.151 | 0.0089405 | 0.35199 | 0.079 | 0.0020066 | 1.569 | 0.039853 | 1.9936 | 1692.6157 | 617.2818 | 1314.8267
0.14 | 450 | 3102640.7819 | 1171.7971 | 3844.4785 | 1.4891e-05 | 0.0043543 | 0.023081 | 0.17143 | 2.8095 | 2300.885 | 6092.9905 | 6.7051e-05 | 0.0092397 | 0.10393 | 0.36377 | 4.5028 | 0.0091163 | 0.35891 | 0.079 | 0.0020066 | 1.5621 | 0.039677 | 1.9752 | 1713.2795 | 609.8258 | 1283.2558 | 239.8591
0.2 | 300 | 2068427.188 | 1171.7971 | 3844.4785 | 3.1909e-05 | 0.006374 | 0.049459 | 0.25095 | 2.5772 | 2300.885 | 4061.9937 | 0.00010888 | 0.011774 | 0.16876 | 0.46355 | 3.4122 | 0.010077 | 0.39672 | 0.079 | 0.0020066 | 1.5243 | 0.038717 | 2.011 | 1638.8056 | 635.8782 | 1395.242
0.2 | 325 | 2240796.1203 | 1171.7971 | 3844.4785 | 2.9455e-05 | 0.006124 | 0.045655 | 0.2411 | 2.6231 | 2300.885 | 4400.4932 | 0.00010609 | 0.011623 | 0.16445 | 0.45758 | 3.6019 | 0.01026 | 0.40396 | 0.079 | 0.0020066 | 1.517 | 0.038533 | 1.9928 | 1654.2775 | 630.6485 | 1372.3864
0.2 | 350 | 2413165.0526 | 1171.7971 | 3844.4785 | 2.7351e-05 | 0.0059012 | 0.042394 | 0.23233 | 2.6656 | 2300.885 | 4738.9926 | 0.00010361 | 0.011486 | 0.16059 | 0.45219 | 3.7881 | 0.010421 | 0.41026 | 0.079 | 0.0020066 | 1.5107 | 0.038373 | 1.9768 | 1668.2513 | 625.8449 | 1351.5593
0.2 | 375 | 2585533.9849 | 1171.7971 | 3844.4785 | 2.5527e-05 | 0.0057011 | 0.039568 | 0.22445 | 2.7051 | 2300.885 | 5077.4921 | 0.00010137 | 0.011361 | 0.15713 | 0.44728 | 3.9711 | 0.010561 | 0.4158 | 0.079 | 0.0020066 | 1.5052 | 0.038232 | 1.9625 | 1680.9677 | 621.4058 | 1332.454
0.2 | 400 | 2757902.9173 | 1171.7971 | 3844.4785 | 2.3932e-05 | 0.0055201 | 0.037095 | 0.21733 | 2.742 | 2300.885 | 5415.9916 | 9.9342e-05 | 0.011247 | 0.15398 | 0.44278 | 4.151 | 0.010686 | 0.4207 | 0.079 | 0.0020066 | 1.5003 | 0.038108 | 1.9497 | 1692.6157 | 617.2818 | 1314.8267
0.2 | 450 | 3102640.7819 | 1171.7971 | 3844.4785 | 2.1273e-05 | 0.0052044 | 0.032973 | 0.2049 | 2.8095 | 2300.885 | 6092.9905 | 9.5787e-05 | 0.011044 | 0.14847 | 0.43479 | 4.5028 | 0.010896 | 0.42898 | 0.079 | 0.0020066 | 1.492 | 0.037897 | 1.9277 | 1713.2795 | 609.8258 | 1283.2558
0.3 | 300 | 2068427.188 | 1171.7971 | 3844.4785 | 4.7864e-05 | 0.0078065 | 0.074189 | 0.30734 | 2.5772 | 2300.885 | 4061.9937 | 0.00016332 | 0.01442 | 0.25314 | 0.56773 | 3.4122 | 0.012341 | 0.48588 | 0.079 | 0.0020066 | 1.4351 | 0.036452 | 1.9645 | 1638.8056 | 635.8782 | 1395.242
0.3 | 325 | 2240796.1203 | 1171.7971 | 3844.4785 | 4.4182e-05 | 0.0075003 | 0.068482 | 0.29529 | 2.6231 | 2300.885 | 4400.4932 | 0.00015914 | 0.014235 | 0.24667 | 0.56042 | 3.6019 | 0.012566 | 0.49474 | 0.079 | 0.0020066 | 1.4263 | 0.036227 | 1.9422 | 1654.2775 | 630.6485 | 1372.3864
0.3 | 350 | 2413165.0526 | 1171.7971 | 3844.4785 | 4.1026e-05 | 0.0072275 | 0.063591 | 0.28455 | 2.6656 | 2300.885 | 4738.9926 | 0.00015541 | 0.014067 | 0.24089 | 0.55382 | 3.7881 | 0.012763 | 0.50246 | 0.079 | 0.0020066 | 1.4185 | 0.036031 | 1.9225 | 1668.2513 | 625.8449 | 1351.5593
0.3 | 375 | 2585533.9849 | 1171.7971 | 3844.4785 | 3.8291e-05 | 0.0069824 | 0.059351 | 0.2749 | 2.7051 | 2300.885 | 5077.4921 | 0.00015206 | 0.013914 | 0.23569 | 0.5478 | 3.9711 | 0.012935 | 0.50925 | 0.079 | 0.0020066 | 1.4117 | 0.035858 | 1.905 | 1680.9677 | 621.4058 | 1332.454
0.3 | 400 | 2757902.9173 | 1171.7971 | 3844.4785 | 3.5898e-05 | 0.0067607 | 0.055642 | 0.26617 | 2.742 | 2300.885 | 5415.9916 | 0.00014901 | 0.013774 | 0.23097 | 0.54229 | 4.151 | 0.013087 | 0.51526 | 0.079 | 0.0020066 | 1.4057 | 0.035706 | 1.8894 | 1692.6157 | 617.2818 | 1314.8267
0.3 | 450 | 3102640.7819 | 1171.7971 | 3844.4785 | 3.1909e-05 | 0.006374 | 0.049459 | 0.25095 | 2.8095 | 2300.885 | 6092.9905 | 0.00014368 | 0.013526 | 0.22271 | 0.5325 | 4.5028 | 0.013345 | 0.52539 | 0.079 | 0.0020066 | 1.3956 | 0.035448 | 1.8625 | 1713.2795 | 609.8258 | 1283.2558
[5 empty] | LARGE ROCKET ANALYSIS | [7 empty] | throat length = | 0.079 | in |  |  | opposing entrance angle = | 60 | deg
[19 empty] | 1.0472 | rad
Assumptions: | [6 empty] | Knowns: | r = | 0.035 | in/s |  |  | half angle = | 15 | deg | [9 empty] | chamber thickness = | 0.25
|  | Chamber Temp = | 5000 | K |  |  |  | tb = | 50 | s |  |  |  | 0.2618 | rad |  |  | fuel grain ID = | 0.03 | m |  |  |  |  | domax = | 4.1811
|  | Specific heat ratio = | 1.26 |  |  |  |  | R_bar = | 8314.4 | J/(kmol*k) | [8 empty] | 1.1811 | in
|  | M= | 36.1496 | kg/kmol |  |  |  | Pa = | 101.3 | kPa |  |  | entrance angle = | 30 | deg
|  | R = | 230 | J/(kg*k) |  |  |  | Mthroat = | 1 |  |  |  |  | 0.5236 | rad |  |  | fuel grain OD = | 0.1189 | m
|  | g0 = | 32.174 | lbmft/lbfsec |  |  |  | Nozzle OD = | 4.6811 | in | [8 empty] | 4.6811 | in
|  | g0 = | 1 | kgm/Ns |  |  |  | Nozzle OD = | 0.1189 | m |  |  | nozzle total L = | 4.125 | in
[14 empty] | 0.10477 | m
previous teams calcs
mass flow (kg/s) | Chamber Pressure (Psi) | Chamber Pressure (Pa) | c* (m/s) | c* (ft/s) | At (m2) | dt (m) | At (in2) | dt (in) | Me | Tt (K) | Pt (kPa) | Ae (m2) | de (m) | Ae (in2) | de (in) | Ae/At (ratio) | Le (m) | Le(in) | throat length (in) | throat length (m) | Lo (in) | Lo (m) | do (in) | Ve (m/s) | ae (m/s) | Te (K)
0.14 | 263.68 | 1818009.6031 | 1624.9901 | 5331.3325 | 3.5242e-05 | 0.0066986 | 0.054625 | 0.26372 | 2.5031 | 4424.7788 | 3570.2217 | 0.00011028 | 0.01185 | 0.17094 | 0.46652 | 3.1293 | 0.009612 | 0.37843 | 0.079 | 0.0020066 | 3.6676 | 0.093156 | 4.4987 | 2236.8194 | 893.6236 | 2755.5661
0.19 | 357.85 | 2467288.8974 | 1624.9901 | 5331.3325 | 3.5242e-05 | 0.0066986 | 0.054625 | 0.26372 | 2.6783 | 4424.7788 | 4845.2815 | 0.00013554 | 0.013137 | 0.21008 | 0.51719 | 3.8459 | 0.012014 | 0.47298 | 0.079 | 0.0020066 | 3.573 | 0.090755 | 4.3895 | 2319.1597 | 865.9069 | 2587.2835
0.22 | 414.36 | 2856911.632 | 1624.9901 | 5331.3325 | 3.5241e-05 | 0.0066985 | 0.054624 | 0.26372 | 2.7622 | 4424.7788 | 5610.4257 | 0.00014989 | 0.013814 | 0.23232 | 0.54388 | 4.2531 | 0.013278 | 0.52278 | 0.079 | 0.0020066 | 3.5232 | 0.08949 | 4.332 | 2355.9265 | 852.9064 | 2510.1771
0.2 | 375 | 2585533.9849 | 1624.9901 | 5331.3325 | 3.54e-05 | 0.0067136 | 0.05487 | 0.26432 | 2.7051 | 4424.7788 | 5077.4921 | 0.00014058 | 0.013379 | 0.21789 | 0.52672 | 3.9711 | 0.012437 | 0.48965 | 0.079 | 0.0020066 | 3.5564 | 0.090331 | 4.3708 | 2331.0828 | 861.7348 | 2562.4116
0.2 | 400 | 2757902.9173 | 1624.9901 | 5331.3325 | 3.3188e-05 | 0.0065004 | 0.051441 | 0.25592 | 2.742 | 4424.7788 | 5415.9916 | 0.00013776 | 0.013244 | 0.21353 | 0.52142 | 4.151 | 0.012584 | 0.49542 | 0.079 | 0.0020066 | 3.5506 | 0.090185 | 4.3558 | 2347.2356 | 856.0158 | 2528.5129
0.2 | 450 | 3102640.7819 | 1624.9901 | 5331.3325 | 2.95e-05 | 0.0061287 | 0.045725 | 0.24129 | 2.8095 | 4424.7788 | 6092.9905 | 0.00013283 | 0.013005 | 0.20589 | 0.51201 | 4.5028 | 0.012831 | 0.50517 | 0.079 | 0.0020066 | 3.5408 | 0.089937 | 4.3299 | 2375.8912 | 845.6763 | 2467.7997
0.3 | 300 | 2068427.188 | 1624.9901 | 5331.3325 | 6.6375e-05 | 0.009193 | 0.10288 | 0.36193 | 2.5772 | 4424.7788 | 4061.9937 | 0.00022648 | 0.016981 | 0.35105 | 0.66856 | 3.4122 | 0.014533 | 0.57217 | 0.079 | 0.0020066 | 3.4738 | 0.088235 | 4.3732 | 2272.6144 | 881.8044 | 2683.1576
0.3 | 325 | 2240796.1203 | 1624.9901 | 5331.3325 | 6.1269e-05 | 0.0088324 | 0.094968 | 0.34773 | 2.6231 | 4424.7788 | 4400.4932 | 0.00022069 | 0.016763 | 0.34207 | 0.65995 | 3.6019 | 0.014798 | 0.58261 | 0.079 | 0.0020066 | 3.4634 | 0.08797 | 4.3469 | 2294.0701 | 874.5522 | 2639.2046
0.3 | 350 | 2413165.0526 | 1624.9901 | 5331.3325 | 5.6893e-05 | 0.0085111 | 0.088184 | 0.33508 | 2.6656 | 4424.7788 | 4738.9926 | 0.00021552 | 0.016565 | 0.33406 | 0.65218 | 3.7881 | 0.015029 | 0.5917 | 0.079 | 0.0020066 | 3.4543 | 0.087739 | 4.3238 | 2313.4483 | 867.8908 | 2599.1526
0.3 | 375 | 2585533.9849 | 1624.9901 | 5331.3325 | 5.31e-05 | 0.0082225 | 0.082306 | 0.32372 | 2.7051 | 4424.7788 | 5077.4921 | 0.00021087 | 0.016385 | 0.32684 | 0.6451 | 3.9711 | 0.015232 | 0.5997 | 0.079 | 0.0020066 | 3.4463 | 0.087536 | 4.3032 | 2331.0828 | 861.7348 | 2562.4116
0.3 | 400 | 2757902.9173 | 1624.9901 | 5331.3325 | 4.9781e-05 | 0.0079614 | 0.077161 | 0.31344 | 2.742 | 4424.7788 | 5415.9916 | 0.00020664 | 0.016221 | 0.3203 | 0.63861 | 4.151 | 0.015412 | 0.60677 | 0.079 | 0.0020066 | 3.4392 | 0.087357 | 4.2847 | 2347.2356 | 856.0158 | 2528.5129
0.3 | 450 | 3102640.7819 | 1624.9901 | 5331.3325 | 4.425e-05 | 0.0075061 | 0.068588 | 0.29551 | 2.8095 | 4424.7788 | 6092.9905 | 0.00019925 | 0.015928 | 0.30884 | 0.62708 | 4.5028 | 0.015715 | 0.6187 | 0.079 | 0.0020066 | 3.4273 | 0.087053 | 4.253 | 2375.8912 | 845.6763 | 2467.7997
0.35 | 300 | 2068427.188 | 1624.9901 | 5331.3325 | 7.7438e-05 | 0.0099296 | 0.12003 | 0.39093 | 2.5772 | 4424.7788 | 4061.9937 | 0.00026423 | 0.018342 | 0.40956 | 0.72212 | 3.4122 | 0.015698 | 0.61802 | 0.079 | 0.0020066 | 3.428 | 0.087071 | 4.3492 | 2272.6144 | 881.8044 | 2683.1576
0.35 | 325 | 2240796.1203 | 1624.9901 | 5331.3325 | 7.1481e-05 | 0.00954 | 0.1108 | 0.37559 | 2.6231 | 4424.7788 | 4400.4932 | 0.00025747 | 0.018106 | 0.39908 | 0.71283 | 3.6019 | 0.015984 | 0.62929 | 0.079 | 0.0020066 | 3.4167 | 0.086784 | 4.3209 | 2294.0701 | 874.5522 | 2639.2046
0.35 | 350 | 2413165.0526 | 1624.9901 | 5331.3325 | 6.6375e-05 | 0.009193 | 0.10288 | 0.36193 | 2.6656 | 4424.7788 | 4738.9926 | 0.00025144 | 0.017893 | 0.38973 | 0.70443 | 3.7881 | 0.016233 | 0.63911 | 0.079 | 0.0020066 | 3.4069 | 0.086535 | 4.2959 | 2313.4483 | 867.8908 | 2599.1526
0.35 | 375 | 2585533.9849 | 1624.9901 | 5331.3325 | 6.195e-05 | 0.0088813 | 0.096023 | 0.34966 | 2.7051 | 4424.7788 | 5077.4921 | 0.00024601 | 0.017698 | 0.38132 | 0.69678 | 3.9711 | 0.016453 | 0.64774 | 0.079 | 0.0020066 | 3.3983 | 0.086316 | 4.2736 | 2331.0828 | 861.7348 | 2562.4116
0.35 | 400 | 2757902.9173 | 1624.9901 | 5331.3325 | 5.8078e-05 | 0.0085993 | 0.090022 | 0.33855 | 2.742 | 4424.7788 | 5415.9916 | 0.00024108 | 0.01752 | 0.37368 | 0.68977 | 4.151 | 0.016647 | 0.65538 | 0.079 | 0.0020066 | 3.3906 | 0.086122 | 4.2537 | 2347.2356 | 856.0158 | 2528.5129
0.35 | 450 | 3102640.7819 | 1624.9901 | 5331.3325 | 5.1625e-05 | 0.0081075 | 0.080019 | 0.31919 | 2.8095 | 4424.7788 | 6092.9905 | 0.00023246 | 0.017204 | 0.36031 | 0.67732 | 4.5028 | 0.016974 | 0.66827 | 0.079 | 0.0020066 | 3.3777 | 0.085794 | 4.2195 | 2375.8912 | 845.6763 | 2467.7997
**Note: make overall nozzle length longer to accommodate for a larger opening area
Model 1 | Pressure Inlet |  | Pressure Outlet
mass flow (kg/s) | Chamber Pressure (Psi) | Throat dia (in) | Static Pressure (Psi) | Me | Ve (m/s)
0.14 | 263.68 | 0.532 | 143.68 | 2.503 | 2236.82
Model 2
mass flow (kg/s) | Chamber Pressure (Psi) | Throat dia (in) | Atmosphere Pressure (Psi) | Me | Ve (m/s)
0.19 | 357.85 | 0.532 | 237.85 | 2.678 | 2319.16
Model 3
mass flow (kg/s) | Chamber Pressure (Psi) | Throat dia (in) | Atmosphere Pressure (Psi) | Me | Ve (m/s)
0.22 | 414.36 | 0.532 | 294.36 | 2.762 | 2355.93

## FebMarch 24-25 Testing
FUEL GRAIN DATA
density | 930 | kg/m3 | 0.01524 | kg/in3
Test Date: 02/24/07
Test | Injector Config/ Comb Chamber | PostComb Length (in) | Chamber Type | FG length (in) | Oxidizer Weight Loss (kg) | FG Weight Initial (kg) | FG Weight Final (kg) | Burn Time (sec) | Initial Dia PreComb (in) | Initial Dia PostComb (in) | Final Dia PreComb (in) | Final Dia PostComb (in) | Initial R PreComb (in) | Initial R PostComb (in) | Final R PreComb (in) | Final R PostComb (in) | Oxidizer Mass Flow (kg/s) | HTPB Mass Flow (kg/s) | Total Mass Flow (kg/s) | Oxidizer Mass Flow (lbm/s) | Go (lbm/in2s) | rHTPB Sutton(emp) in/s | rHTPB Sutton(emp) mm/s | rHTPB U of Ark(emp) in/s | rHTPB U of Ark(emp) mm/s | rHTPB U of Ark(exper) m/s | rHTPB U of Ark(exper) mm/s | rHTPB U of Ark(exper) in/s | rHTPB Mulato (exper) in/s | O/F Ratio
2007-03-25 | 9 / Pre 1.5 | 1.5 | small | 9.772 | 1.5 | 0.566 | 0.291 | 11.1 | 1.2855 | 1.2085 | 1.7285 | 2.027 | 0.64275 | 0.60425 | 0.86425 | 1.0135 | 0.13514 | 0.024775 | 0.15991 | 0.29792 | 0.25973 | 0.041526 | 1.0548 | 0.052803 | 1.3412 | 0.00085105 | 0.85105 | 0.033506 | 0.036869 | 5.4545
2007-02-24 | 9 / Pre 1.5 | 2 | small | 9.272 | 2 | 0.526 | 0.225 | 13.4 | 1.23 | 1.2355 | 1.763 | 2.0445 | 0.615 | 0.61775 | 0.8815 | 1.0223 | 0.14925 | 0.022463 | 0.17172 | 0.32905 | 0.27446 | 0.043116 | 1.0952 | 0.054804 | 1.392 | 0.00078029 | 0.78029 | 0.03072 | 0.030187 | 6.6445
2007-03-25 | 9 / Pre 1.5 | 2.5 | small | 8.772 | 1.2 | 0.455 | 0.181 | 11.15 | 1.226 | 1.202 | 1.787 | 1.95 | 0.613 | 0.601 | 0.8935 | 0.975 | 0.10762 | 0.024574 | 0.1322 | 0.23727 | 0.20909 | 0.035825 | 0.90995 | 0.045623 | 1.1588 | 0.00092438 | 0.92438 | 0.036393 | 0.033543 | 4.3796
2007-03-24 | 9 / Pre 1.5 | 1.5 | long | 18.147 | 1.5 | 0.99 | 0.514 | 10 | 1.245 | 1.223 | 1.798 | 1.82 | 0.6225 | 0.6115 | 0.899 | 0.91 | 0.15 | 0.0476 | 0.1976 | 0.33069 | 0.2815 | 0.043866 | 1.1142 | 0.055747 | 1.416 | 0.00088544 | 0.88544 | 0.03486 | 0.02985 | 3.1513
2007-02-24 | 9 / Pre 1.5 | 2 | long | 17.647 | 1.9 | 0.976 | 0.428 | 13.8 | 1.2355 | 1.205 | 1.766 | 1.905 | 0.61775 | 0.6025 | 0.883 | 0.9525 | 0.13768 | 0.03971 | 0.17739 | 0.30353 | 0.26616 | 0.042224 | 1.0725 | 0.053681 | 1.3635 | 0.00074228 | 0.74228 | 0.029224 | 0.025362 | 3.4672
2007-02-24 | 9 / Pre 1.5 | 2.5 | long | 17.147 | 1.9 | 0.901 | 0.407 | 13.2 | 1.24 | 1.206 | 1.709 | 1.903 | 0.62 | 0.603 | 0.8545 | 0.9515 | 0.14394 | 0.037424 | 0.18136 | 0.31733 | 0.2778 | 0.043472 | 1.1042 | 0.055252 | 1.4034 | 0.00073029 | 0.73029 | 0.028751 | 0.026402 | 3.8462
Test
2007-03-25 | 9 / Pre 2 | 2 | small | 8.772 | 1.5 | 0.461 | 0.186 | 10.95 | 1.223 | 1.1995 | 1.797 | 1.865 | 0.6115 | 0.59975 | 0.8985 | 0.9325 | 0.13699 | 0.025114 | 0.1621 | 0.302 | 0.26725 | 0.042342 | 1.0755 | 0.053829 | 1.3673 | 0.00094518 | 0.94518 | 0.037212 | 0.030388 | 5.4545
2007-03-25 | 9 / Pre 2 | 2 | long | 17.147 | 1.4 | 0.932 | 0.491 | 10.5 | 1.2465 | 1.19 | 1.776 | 1.831 | 0.62325 | 0.595 | 0.888 | 0.9155 | 0.13333 | 0.042 | 0.17533 | 0.29395 | 0.2643 | 0.042022 | 1.0674 | 0.053427 | 1.357 | 0.00084433 | 0.84433 | 0.033241 | 0.030524 | 3.1746
Test
2007-03-25 | 4 / Pre 1.5 | 2.5 | long | 17.147 | 1.5 | 0.884 | 0.456 | 10.7 | 1.281 | 1.225 | 1.885 | 1.8305 | 0.6405 | 0.6125 | 0.9425 | 0.91525 | 0.14019 | 0.04 | 0.18019 | 0.30906 | 0.26223 | 0.041798 | 1.0617 | 0.053145 | 1.3499 | 0.00079366 | 0.79366 | 0.031246 | 0.028294 | 3.5047
Average | [16 empty] | 0.13713 | 0.03374 | 0.17087
CREATING A SMALL ID FUEL GRAIN
Small ID FG |  | reg rate | 0.03072 | in/s
| Initial Dia (in2) | Wall thick (in) | Theo Burn Time (s)
| 0.625 | 1.5825 | 51.5
Note: Obtain burn time from load cell readings on temperature data sheets
Results: Due to pressure there was an explosive failure of this fuel grain on Sunday March 25, 2007

## Final Steel Rocket 4th Stage
LARGE ROCKET REGRESSION RATE
rHTPB = 0.065G00.77(Dp/3)0.71
G0=mox/pi*Ri2
| a = | 0.065 | l = | 0.71
| n = | 0.77
| Ri = | 0.59055 | in
| mox = | 0.13713 | kg/s
| mox = | 0.30231 | lbm/s
| Dp = | 5 | in
| G0 = | 0.27593 | lbm/in2s
| rHTPB = | 0.034661 | in/s
| rHTPB = | 0.88038 | mm/s
DESIGN OF FINAL STEEL ROCKET & FUEL |  |  |  | density | 930 | kg/m3 | 0.01524 | kg/in3 |  | O/F Ratio | 5.75
|  |  |  | regression | 0.00088038 | m/s | 0.034661 | in/s
| Dia Outer (in) | Dia Inner Initial (in) | Radius Inner Initial (in) | Initial Wall thick (in) | FG Length (in) | Initial Volume (m3) | Intial Mass (kg) | Burn Time (sec) | Final Mass (kg) | Final Volume (m3) | Dia Inner Final (in) | Radius Inner Final (in) | Final Wall Thick (in) | FG Mass Loss (kg) | Oxidizer Loss (kg) | FG Mass Flow (kg/s) | Ox Mass Flow (kg/s) | Total Mass Flow (kg/s)
| 5 | 1 | 0.5 | 2 | 10.5 | 0.0032433 | 3.0163 | 10 | 2.7817 | 0.002991 | 1.6932 | 0.84661 | 1.6534 | 0.23464 | 1.3492 | 0.023464 | 0.13492 | 0.15838
| 5 | 1.75 | 0.875 | 1.625 | 10.5 | 0.0029646 | 2.7571 | 10 | 2.3918 | 0.0025718 | 2.4432 | 1.2216 | 1.2784 | 0.36532 | 2.1006 | 0.036532 | 0.21006 | 0.24659
| 5 | 2.5 | 1.25 | 1.25 | 10.5 | 0.0025339 | 2.3565 | 10 | 1.8605 | 0.0020005 | 3.1932 | 1.5966 | 0.90339 | 0.49601 | 2.852 | 0.049601 | 0.2852 | 0.3348
| 5 | 3 | 1.5 | 1 | 10.5 | 0.0021622 | 2.0109 | 10 | 1.4277 | 0.0015352 | 3.6932 | 1.8466 | 0.65339 | 0.58313 | 3.353 | 0.058313 | 0.3353 | 0.39361
| 5 | 3.5 | 1.75 | 0.75 | 10.5 | 0.001723 | 1.6024 | 10 | 0.93216 | 0.0010023 | 4.1932 | 2.0966 | 0.40339 | 0.67025 | 3.8539 | 0.067025 | 0.38539 | 0.45242
| 5 | 4.1932 | 2.0966 | 0.40339 | 10 | 0.00095459 | 0.88777 | 10 | 0.1344 | 0.00014452 | 4.8864 | 2.4432 | 0.056788 | 0.75337 | 4.3319 | 0.075337 | 0.43319 | 0.50852
| 5 | 4.8864 | 2.4432 | 0.056788 | 10 | 0.00014452 | 0.1344 | 10 | -0.73401 | -0.00078925 | 5.5796 | 2.7898 | -0.28982 | 0.86841 | 4.9933 | 0.086841 | 0.49933 | 0.58617
| 5 | 5.5796 | 2.7898 | -0.28982 | 10 | -0.00078925 | -0.73401 | 10 | -1.7174 | -0.0018467 | 6.2728 | 3.1364 | -0.63642 | 0.98344 | 5.6548 | 0.098344 | 0.56548 | 0.66382
| 5 | 6.2728 | 3.1364 | -0.63642 | 10 | -0.0018467 | -1.7174 | 10 | -2.8159 | -0.0030279 | 6.9661 | 3.483 | -0.98303 | 1.0985 | 6.3163 | 0.10985 | 0.63163 | 0.74147
| 5 | 6.9661 | 3.483 | -0.98303 | 10 | -0.0030279 | -2.8159 | 10 | -4.0294 | -0.0043327 | 7.6593 | 3.8296 | -1.3296 | 1.2135 | 6.9777 | 0.12135 | 0.69777 | 0.81912
| 5 | 7.6593 | 3.8296 | -1.3296 | 10 | -0.0043327 | -4.0294 | 10 | -5.358 | -0.0057613 | 8.3525 | 4.1762 | -1.6762 | 1.3286 | 7.6392 | 0.13286 | 0.76392 | 0.89677
| 5 | 8.3525 | 4.1762 | -1.6762 | 10 | -0.0057613 | -5.358 | 10 | -6.8016 | -0.0073135 | 9.0457 | 4.5228 | -2.0228 | 1.4436 | 8.3006 | 0.14436 | 0.83006 | 0.97442